## Compile
These data are all from the single otolith BH-01588, which is also know as Box2 Mount A #38
Cameca 1280-HR | Potsdam | 133Cs priamry |  | ca. 2.5 nA Gaussian |  | diam ~8 µm |  | preburn 20 µm, 100 s |  | Analysis raster 10 µm |  | electron flooding |  |  | 20 cycles à 4 s |  | dynamic transfer on |  | LN2 = yes
M/dM = 3800 | 40 eV window / -5 V offset |  |  | DT-FA-x, DT-FA-y, CA-x |  |  | FA 5000 µm |  | CA 400 µm | Entrance Slit 85 µm |  | static multi-collection |  | 16O L2' FC e10 Ohm |  | 16O1H L1 FC e11 Ohm |  | 18O H2' FC e11 Ohm | FC bkgn each analysis | 3s filter | Analytical conditons need to be verrified
|  | clock | time after | time after start | east-west | north-south | primary | 16O | 18O/16O | 1SE | 16O1H/16O | 1SE | DT-FA-x | DT-FA-y | entrance slit | Source Pressure
Analysis | Date | time | start (h) | single run (h) | (µm) | (µm) | current (nA) | ions per sec | measured | (‰) | measured | (%) | (digits) | (digits) | x (digits) | (mbar)
UWc@1 | 2021-11-26 | 44526.6597 | 0 | 0 | -796 | -224 | 2.8505 | 1924493000 | 0.0020212 | 0.13203 | 0.0046454 | 0.28929 | 6 | 1 | 11 | 1.3e-08
IAEA@1 | 2021-11-26 | 44526.6618 | 0.05 | 0.05 | -543 | 1000 | 2.8512 | 1816766000 | 0.0020529 | 0.1161 | 0.0047183 | 0.28534 | 15 | -6 | 18 | 1.3e-08
Map-Otolith@1 | 2021-11-26 | 44526.6646 | 0.11667 | 0.11667 | 2032 | -2308 | 2.8462 | 1842040000 | 0.0020453 | 0.13092 | 0.045946 | 0.12599 | 20 | 5 | 8 | 1.3e-08
Map-Otolith@0002 | 2021-11-26 | 44526.6667 | 0.16667 | 0.16667 | 1636 | -2560 | 2.8485 | 1861945000 | 0.0020448 | 0.14601 | 0.045361 | 0.078409 | 22 | 3 | 5 | 1.3e-08
Map-Otolith@0003 | 2021-11-26 | 44526.6687 | 0.21667 | 0.21667 | 1954 | -1734 | 2.8486 | 1845409000 | 0.002043 | 0.11752 | 0.045566 | 0.15892 | 24 | 8 | 4 | 1.3e-08
Map-Otolith@0004 | 2021-11-26 | 44526.6715 | 0.28333 | 0.28333 | 2778 | -2349 | 2.86 | 1846928000 | 0.0020498 | 0.15816 | 0.040657 | 0.28225 | 21 | 2 | 11 | 1.3e-08
Map-Otolith@0005 | 2021-11-26 | 44526.6736 | 0.33333 | 0.33333 | 3036 | -2218 | 2.8602 | 1861706000 | 0.0020467 | 0.1346 | 0.04188 | 0.091414 | 22 | 4 | 6 | 1.3e-08
Map-Otolith@0006 | 2021-11-26 | 44526.6757 | 0.38333 | 0.38333 | 2229 | -2431 | 2.8889 | 1873932000 | 0.0020451 | 0.13615 | 0.04422 | 0.33345 | 23 | 1 | 6 | 1.3e-08
Map-Otolith@0007 | 2021-11-26 | 44526.6785 | 0.45 | 0.45 | 2858 | -2799 | 2.894 | 1883008000 | 0.0020482 | 0.17074 | 0.04085 | 0.15302 | 25 | 3 | 4 | 1.3e-08
Map-Otolith@0008 | 2021-11-26 | 44526.6806 | 0.5 | 0.5 | 3116 | -3254 | 2.8824 | 1866883000 | 0.002047 | 0.097739 | 0.041629 | 0.13841 | 26 | 3 | 6 | 1.3e-08
Map-Otolith@0009 | 2021-11-26 | 44526.6826 | 0.55 | 0.55 | 1796 | -2444 | 2.906 | 1871801000 | 0.0020461 | 0.1274 | 0.038213 | 0.14878 | 25 | 2 | 4 | 1.3e-08
Map-Otolith@0010 | 2021-11-26 | 44526.6847 | 0.6 | 0.6 | 3276 | -2298 | 2.8699 | 1844029000 | 0.0020508 | 0.11727 | 0.040476 | 0.19454 | 30 | 2 | 12 | 1.3e-08
Map-Otolith@0011 | 2021-11-26 | 44526.6875 | 0.66667 | 0.66667 | 1994 | -3332 | 2.8491 | 1759447000 | 0.0020452 | 0.16814 | 0.051084 | 0.0665 | 25 | 2 | -2 | 1.3e-08
Map-Otolith@0012 | 2021-11-26 | 44526.6896 | 0.71667 | 0.71667 | 2072 | -2553 | 2.8376 | 1843180000 | 0.002046 | 0.13586 | 0.040522 | 0.09877 | 24 | -1 | 4 | 1.3e-08
Map-Otolith@0013 | 2021-11-26 | 44526.6917 | 0.76667 | 0.76667 | 1915 | -2676 | 2.8398 | 1832086000 | 0.0020493 | 0.144 | 0.042056 | 0.14447 | 26 | 0 | 5 | 1.3e-08
Map-Otolith@0014 | 2021-11-26 | 44526.6944 | 0.83333 | 0.83333 | 2268 | -2349 | 2.8386 | 1828967000 | 0.0020469 | 0.1124 | 0.04059 | 0.21914 | 26 | 0 | 4 | 1.3e-08
Map-Otolith@0015 | 2021-11-26 | 44526.6965 | 0.88333 | 0.88333 | 2778 | -3168 | 2.835 | 1817483000 | 0.0020463 | 0.1276 | 0.041453 | 0.11861 | 28 | -2 | 3 | 1.3e-08
Map-Otolith@0016 | 2021-11-26 | 44526.6986 | 0.93333 | 0.93333 | 1716 | -2521 | 2.8327 | 1845559000 | 0.0020463 | 0.17747 | 0.045187 | 0.15704 | 28 | -2 | 2 | 1.3e-08
Map-Otolith@0017 | 2021-11-26 | 44526.7007 | 0.98333 | 0.98333 | 1716 | -2638 | 2.8323 | 1849726000 | 0.0020469 | 0.14288 | 0.046601 | 0.21287 | 28 | 0 | 3 | 1.3e-08
Map-Otolith@0018 | 2021-11-26 | 44526.7035 | 1.05 | 1.05 | 3276 | -2537 | 2.8297 | 1713906000 | 0.0020484 | 0.14121 | 0.034424 | 0.1817 | 31 | 2 | 25 | 1.3e-08
Map-Otolith@0019 | 2021-11-26 | 44526.7056 | 1.1 | 1.1 | 2740 | -2226 | 2.8373 | 1837218000 | 0.0020498 | 0.13214 | 0.038634 | 0.066656 | 28 | -1 | 4 | 1.3e-08
Map-Otolith@0020 | 2021-11-26 | 44526.7076 | 1.15 | 1.15 | 2033 | -2922 | 2.8394 | 1798525000 | 0.0020461 | 0.1634 | 0.042123 | 0.67956 | 27 | -3 | 4 | 1.3e-08
Map-Otolith@0021 | 2021-11-26 | 44526.7104 | 1.2167 | 1.2167 | 2268 | -3209 | 2.8319 | 1789862000 | 0.0020437 | 0.14933 | 0.05015 | 0.58416 | 29 | -4 | 6 | 1.3e-08
Map-Otolith@0022 | 2021-11-26 | 44526.7125 | 1.2667 | 1.2667 | 3236 | -2497 | 2.8339 | 1772312000 | 0.0020497 | 0.13384 | 0.037133 | 0.20532 | 30 | -2 | 18 | 1.3e-08
Map-Otolith@0023 | 2021-11-26 | 44526.7146 | 1.3167 | 1.3167 | 2504 | -2103 | 2.8428 | 1817902000 | 0.0020469 | 0.12821 | 0.042647 | 0.29698 | 29 | -1 | 7 | 1.3e-08
Map-Otolith@0024 | 2021-11-26 | 44526.7174 | 1.3833 | 1.3833 | 1636 | -3375 | 2.8363 | 1787635000 | 0.0020462 | 0.14647 | 0.044259 | 0.23816 | 27 | -2 | 11 | 1.3e-08
Map-Otolith@0025 | 2021-11-26 | 44526.7194 | 1.4333 | 1.4333 | 2504 | -3250 | 2.8247 | 1849667000 | 0.0020464 | 0.17635 | 0.051329 | 0.39879 | 28 | -8 | 5 | 1.3e-08
Map-Otolith@0026 | 2021-11-26 | 44526.7215 | 1.4833 | 1.4833 | 1756 | -2715 | 2.8292 | 1842650000 | 0.0020464 | 0.13754 | 0.047937 | 0.21346 | 28 | -4 | 5 | 1.3e-08
Map-Otolith@0027 | 2021-11-26 | 44526.7236 | 1.5333 | 1.5333 | 3196 | -2816 | 2.8289 | 1797031000 | 0.0020461 | 0.13886 | 0.041184 | 0.042417 | 33 | -2 | 10 | 1.3e-08
Map-Otolith@0028 | 2021-11-26 | 44526.7264 | 1.6 | 1.6 | 1915 | -3045 | 2.8431 | 1837973000 | 0.002045 | 0.12624 | 0.041569 | 0.090634 | 31 | -5 | 6 | 1.3e-08
Map-Otolith@0029 | 2021-11-26 | 44526.7285 | 1.65 | 1.65 | 1955 | -2349 | 2.853 | 1824663000 | 0.0020485 | 0.11266 | 0.041077 | 0.19348 | 31 | -5 | 6 | 1.3e-08
Map-Otolith@0030 | 2021-11-26 | 44526.7306 | 1.7 | 1.7 | 2151 | -3168 | 2.8496 | 1806526000 | 0.0020472 | 0.16565 | 0.046009 | 0.45741 | 31 | -7 | 5 | 1.3e-08
Map-Otolith@0031 | 2021-11-26 | 44526.7333 | 1.7667 | 1.7667 | 2072 | -2021 | 2.8312 | 1776578000 | 0.002045 | 0.19801 | 0.04915 | 0.10847 | 32 | -6 | 3 | 1.3e-08
Map-Otolith@0032 | 2021-11-26 | 44526.7354 | 1.8167 | 1.8167 | 1676 | -3220 | 2.8276 | 1816491000 | 0.0020456 | 0.10833 | 0.046208 | 0.17391 | 29 | -4 | 9 | 1.3e-08
Map-Otolith@0033 | 2021-11-26 | 44526.7375 | 1.8667 | 1.8667 | 2111 | -3332 | 2.8313 | 1781730000 | 0.0020453 | 0.11501 | 0.04923 | 0.21746 | 30 | -5 | 6 | 1.3e-08
Map-Otolith@0034 | 2021-11-26 | 44526.7403 | 1.9333 | 1.9333 | 3196 | -2258 | 2.8231 | 1784430000 | 0.002046 | 0.14697 | 0.038458 | 0.16535 | 35 | -6 | 10 | 1.3e-08
Map-Otolith@0035 | 2021-11-26 | 44526.7424 | 1.9833 | 1.9833 | 1636 | -2211 | 2.8348 | 1833756000 | 0.0020476 | 0.12397 | 0.044422 | 0.17399 | 33 | -6 | -2 | 1.3e-08
Map-Otolith@0036 | 2021-11-26 | 44526.7444 | 2.0333 | 2.0333 | 2426 | -3045 | 2.853 | 1824815000 | 0.0020452 | 0.17301 | 0.047608 | 0.40673 | 33 | -9 | 3 | 1.3e-08
Map-Otolith@0037 | 2021-11-26 | 44526.7472 | 2.1 | 2.1 | 1877 | -2103 | 2.8541 | 1847164000 | 0.002045 | 0.14302 | 0.038863 | 0.27346 | 31 | -5 | 3 | 1.3e-08
Map-Otolith@0038 | 2021-11-26 | 44526.7493 | 2.15 | 2.15 | 1955 | -1775 | 2.8738 | 1824325000 | 0.0020443 | 0.1434 | 0.046712 | 0.14001 | 33 | -4 | 4 | 1.3e-08
Map-Otolith@0039 | 2021-11-26 | 44526.7514 | 2.2 | 2.2 | 3036 | -2338 | 2.8513 | 1816813000 | 0.0020467 | 0.15916 | 0.042822 | 0.063676 | 32 | -5 | 8 | 1.3e-08
Map-Otolith@0040 | 2021-11-26 | 44526.7535 | 2.25 | 2.25 | 2033 | -2758 | 2.8578 | 1834077000 | 0.0020496 | 0.15358 | 0.042619 | 0.32449 | 33 | -7 | 5 | 1.3e-08
Map-Otolith@0041 | 2021-11-26 | 44526.7562 | 2.3167 | 2.3167 | 2308 | -3209 | 2.8544 | 1827146000 | 0.0020435 | 0.1647 | 0.050816 | 0.25403 | 32 | -10 | 7 | 1.3e-08
Map-Otolith@0042 | 2021-11-26 | 44526.7583 | 2.3667 | 2.3667 | 2700 | -3332 | 2.8497 | 1277673000 | 0.0020369 | 0.11714 | 0.026027 | 0.11293 | 35 | -12 | -46 | 1.3e-08
Map-Otolith@0043 | 2021-11-26 | 44526.7604 | 2.4167 | 2.4167 | 2150 | -2881 | 2.8563 | 1811916000 | 0.0020478 | 0.14003 | 0.04663 | 0.39571 | 33 | -10 | -1 | 1.3e-08
Map-Otolith@0044 | 2021-11-26 | 44526.7632 | 2.4833 | 2.4833 | 2857 | -2349 | 2.8436 | 1783383000 | 0.002047 | 0.14247 | 0.043102 | 0.42021 | 32 | -9 | 6 | 1.3e-08
Map-Otolith@0045 | 2021-11-26 | 44526.7653 | 2.5333 | 2.5333 | 1993 | -2553 | 2.8368 | 1811030000 | 0.0020457 | 0.14255 | 0.039333 | 0.19328 | 32 | -13 | 3 | 1.3e-08
Map-Otolith@0046 | 2021-11-26 | 44526.7674 | 2.5833 | 2.5833 | 2582 | -2594 | 2.8278 | 1811311000 | 0.002051 | 0.13148 | 0.046021 | 0.11638 | 30 | -9 | 7 | 1.3e-08
Map-Otolith@0047 | 2021-11-26 | 44526.7701 | 2.65 | 2.65 | 2857 | -3250 | 2.8322 | 1822042000 | 0.0020463 | 0.11398 | 0.04355 | 0.080205 | 37 | -9 | 1 | 1.3e-08
Map-Otolith@0048 | 2021-11-26 | 44526.7722 | 2.7 | 2.7 | 1756 | -2172 | 2.8289 | 1811168000 | 0.0020501 | 0.1033 | 0.043781 | 0.15175 | 36 | -9 | 3 | 1.3e-08
Map-Otolith@0049 | 2021-11-26 | 44526.7743 | 2.75 | 2.75 | 2033 | -2676 | 2.8297 | 1790744000 | 0.0020459 | 0.10951 | 0.040626 | 0.43301 | 35 | -11 | 3 | 1.3e-08
Map-Otolith@0050 | 2021-11-26 | 44526.7764 | 2.8 | 2.8 | 2268 | -2717 | 2.8268 | 1802734000 | 0.0020466 | 0.124 | 0.047115 | 0.23442 | 34 | -10 | 5 | 1.3e-08
Map-Otolith@0051 | 2021-11-26 | 44526.7792 | 2.8667 | 2.8667 | 2976 | -2799 | 2.8232 | 1807514000 | 0.0020484 | 0.12775 | 0.043436 | 0.046868 | 38 | -12 | 6 | 1.3e-08
Map-Otolith@0052 | 2021-11-26 | 44526.7812 | 2.9167 | 2.9167 | 3116 | -2856 | 2.8282 | 1791333000 | 0.0020479 | 0.13825 | 0.040219 | 0.042082 | 38 | -10 | 8 | 1.3e-08
Map-Otolith@0053 | 2021-11-26 | 44526.7833 | 2.9667 | 2.9667 | 2347 | -1898 | 2.8204 | 1773878000 | 0.0020486 | 0.12159 | 0.044392 | 0.18366 | 37 | -8 | 1 | 1.3e-08
Map-Otolith@0054 | 2021-11-26 | 44526.7861 | 3.0333 | 3.0333 | 2465 | -2963 | 2.8205 | 1799410000 | 0.0020459 | 0.12073 | 0.042261 | 0.17283 | 36 | -11 | 3 | 1.3e-08
Map-Otolith@0055 | 2021-11-26 | 44526.7882 | 3.0833 | 3.0833 | 2347 | -3373 | 2.8231 | 1525344000 | 0.0020463 | 0.15445 | 0.041073 | 0.030792 | 38 | -12 | 12 | 1.3e-08
Map-Otolith@0056 | 2021-11-26 | 44526.7903 | 3.1333 | 3.1333 | 2032 | -1734 | 2.8167 | 1781735000 | 0.0020463 | 0.13236 | 0.044401 | 0.085192 | 36 | -6 | 3 | 1.3e-08
Map-Otolith@0057 | 2021-11-26 | 44526.7931 | 3.2 | 3.2 | 1836 | -3297 | 2.8353 | 1758048000 | 0.0020454 | 0.14206 | 0.042939 | 0.10408 | 36 | -11 | 15 | 1.3e-08
Map-Otolith@0058 | 2021-11-26 | 44526.7951 | 3.25 | 3.25 | 3196 | -2896 | 2.8358 | 1782695000 | 0.0020469 | 0.13117 | 0.044384 | 0.090276 | 38 | -9 | 9 | 1.3e-08
Map-Otolith@0059 | 2021-11-26 | 44526.7972 | 3.3 | 3.3 | 2151 | -2594 | 2.8469 | 1808937000 | 0.0020456 | 0.16061 | 0.038686 | 0.38708 | 36 | -12 | 2 | 1.3e-08
Map-Otolith@0060 | 2021-11-26 | 44526.7993 | 3.35 | 3.35 | 1636 | -2366 | 2.8543 | 1830272000 | 0.0020435 | 0.12126 | 0.045242 | 0.063353 | 38 | -11 | 2 | 1.3e-08
Map-Otolith@0061 | 2021-11-26 | 44526.8021 | 3.4167 | 3.4167 | 2151 | -2021 | 2.8565 | 1810607000 | 0.0020478 | 0.12785 | 0.040445 | 0.14452 | 37 | -12 | 3 | 1.3e-08
Map-Otolith@0062 | 2021-11-26 | 44526.8042 | 3.4667 | 3.4667 | 2819 | -3045 | 2.8631 | 1811364000 | 0.0020487 | 0.11357 | 0.044162 | 0.10415 | 39 | -13 | 3 | 1.3e-08
Map-Otolith@0063 | 2021-11-26 | 44526.8063 | 3.5167 | 3.5167 | 2229 | -2144 | 2.8659 | 1804157000 | 0.0020453 | 0.13253 | 0.04597 | 0.092424 | 37 | -12 | 4 | 1.3e-08
Map-Otolith@0064 | 2021-11-26 | 44526.809 | 3.5833 | 3.5833 | 2897 | -3209 | 2.8784 | 1814856000 | 0.0020471 | 0.11797 | 0.044778 | 0.10031 | 41 | -12 | 3 | 1.3e-08
Map-Otolith@0065 | 2021-11-26 | 44526.8111 | 3.6333 | 3.6333 | 1676 | -2366 | 2.8399 | 1824743000 | 0.0020439 | 0.11785 | 0.044359 | 0.086976 | 37 | -14 | 4 | 1.3e-08
Map-Otolith@0066 | 2021-11-26 | 44526.8132 | 3.6833 | 3.6833 | 2622 | -2267 | 2.8257 | 1761925000 | 0.0020501 | 0.095732 | 0.042163 | 0.07637 | 40 | -12 | 8 | 1.3e-08
Map-Otolith@0067 | 2021-11-26 | 44526.816 | 3.75 | 3.75 | 2426 | -3127 | 2.8086 | 1787394000 | 0.0020472 | 0.13996 | 0.05133 | 0.25618 | 39 | -14 | 2 | 1.3e-08
Map-Otolith@0068 | 2021-11-26 | 44526.8181 | 3.8 | 3.8 | 2996 | -2896 | 2.804 | 1765053000 | 0.002047 | 0.122 | 0.045613 | 0.069545 | 40 | -12 | 9 | 1.3e-08
Map-Otolith@0069 | 2021-11-26 | 44526.8201 | 3.85 | 3.85 | 2622 | -3045 | 2.7954 | 1728627000 | 0.0020462 | 0.16394 | 0.043364 | 0.36566 | 40 | -15 | 4 | 1.3e-08
Map-Otolith@0070 | 2021-11-26 | 44526.8222 | 3.9 | 3.9 | 2308 | -2472 | 2.784 | 1758798000 | 0.0020449 | 0.13827 | 0.043066 | 0.4927 | 39 | -15 | 3 | 1.3e-08
Map-Otolith@0071 | 2021-11-26 | 44526.825 | 3.9667 | 3.9667 | 3196 | -3294 | 2.7755 | 1770342000 | 0.0020469 | 0.14095 | 0.039431 | 0.28884 | 42 | -14 | 4 | 1.3e-08
Map-Otolith@0072 | 2021-11-26 | 44526.8271 | 4.0167 | 4.0167 | 2996 | -2377 | 2.7779 | 1750016000 | 0.0020512 | 0.12436 | 0.04133 | 0.098992 | 40 | -13 | 6 | 1.3e-08
Map-Otolith@0073 | 2021-11-26 | 44526.8292 | 4.0667 | 4.0667 | 2897 | -2144 | 2.7909 | 1745641000 | 0.0020474 | 0.096646 | 0.04167 | 0.35681 | 41 | -15 | 8 | 1.3e-08
Map-Otolith@0074 | 2021-11-26 | 44526.8319 | 4.1333 | 4.1333 | 2857 | -3413 | 2.7906 | 1755434000 | 0.0020488 | 0.11483 | 0.040251 | 0.26245 | 42 | -14 | -1 | 1.3e-08
Map-Otolith@0075 | 2021-11-26 | 44526.834 | 4.1833 | 4.1833 | 2543 | -2922 | 2.7772 | 1752873000 | 0.0020479 | 0.15847 | 0.042958 | 0.27785 | 40 | -17 | 4 | 1.3e-08
Map-Otolith@0076 | 2021-11-26 | 44526.8361 | 4.2333 | 4.2333 | 2072 | -2717 | 2.7803 | 1740572000 | 0.0020468 | 0.12689 | 0.039828 | 0.44613 | 41 | -15 | 7 | 1.3e-08
Map-Otolith@0077 | 2021-11-26 | 44526.8389 | 4.3 | 4.3 | 2857 | -2594 | 2.783 | 1778435000 | 0.0020475 | 0.15059 | 0.046686 | 0.036584 | 39 | -15 | 5 | 1.3e-08
Map-Otolith@0078 | 2021-11-26 | 44526.841 | 4.35 | 4.35 | 2072 | -3004 | 2.7908 | 1755661000 | 0.0020451 | 0.15016 | 0.044622 | 0.41375 | 40 | -16 | 3 | 1.3e-08
Map-Otolith@0079 | 2021-11-26 | 44526.8431 | 4.4 | 4.4 | 2465 | -2267 | 2.8012 | 1768605000 | 0.0020509 | 0.12224 | 0.042885 | 0.31605 | 41 | -16 | 5 | 1.3e-08
Map-Otolith@0080 | 2021-11-26 | 44526.8458 | 4.4667 | 4.4667 | 3076 | -2059 | 2.7879 | 1744264000 | 0.002046 | 0.086219 | 0.040668 | 0.46353 | 39 | -16 | 8 | 1.3e-08
Map-Otolith@0081 | 2021-11-26 | 44526.8479 | 4.5167 | 4.5167 | 3156 | -2298 | 2.7821 | 1748416000 | 0.002045 | 0.10817 | 0.041607 | 0.15914 | 42 | -15 | 6 | 1.3e-08
Map-Otolith@0082 | 2021-11-26 | 44526.85 | 4.5667 | 4.5667 | 2740 | -3373 | 2.7951 | 1649298000 | 0.0020443 | 0.15767 | 0.032751 | 0.42857 | 41 | -18 | 1 | 1.3e-08
Map-Otolith@0083 | 2021-11-26 | 44526.8521 | 4.6167 | 4.6167 | 2504 | -2594 | 2.8005 | 1713236000 | 0.0020451 | 0.11992 | 0.045049 | 0.25698 | 42 | -16 | 6 | 1.3e-08
Map-Otolith@0084 | 2021-11-26 | 44526.8549 | 4.6833 | 4.6833 | 1596 | -2289 | 2.7671 | 1776504000 | 0.002045 | 0.11053 | 0.04579 | 0.090522 | 40 | -17 | 1 | 1.3e-08
Map-Otolith@0085 | 2021-11-26 | 44526.8569 | 4.7333 | 4.7333 | 2543 | -2308 | 2.7733 | 1728821000 | 0.0020455 | 0.12069 | 0.043446 | 0.29603 | 41 | -15 | 7 | 1.3e-08
Map-Otolith@0086 | 2021-11-26 | 44526.859 | 4.7833 | 4.7833 | 3036 | -2657 | 2.7679 | 1749484000 | 0.0020457 | 0.12309 | 0.041939 | 0.073003 | 39 | -16 | 7 | 1.3e-08
Map-Otolith@0087 | 2021-11-26 | 44526.8618 | 4.85 | 4.85 | 3076 | -2418 | 2.7609 | 1725142000 | 0.0020476 | 0.12071 | 0.040666 | 0.053286 | 40 | -16 | 13 | 1.3e-08
Map-Otolith@0088 | 2021-11-26 | 44526.8639 | 4.9 | 4.9 | 3036 | -2179 | 2.7657 | 1722168000 | 0.0020464 | 0.15267 | 0.042573 | 0.22755 | 44 | -17 | 8 | 1.3e-08
Map-Otolith@0089 | 2021-11-26 | 44526.866 | 4.95 | 4.95 | 1955 | -2758 | 2.7782 | 1754451000 | 0.0020479 | 0.13037 | 0.040265 | 0.26768 | 41 | -18 | 4 | 1.3e-08
Map-Otolith@0090 | 2021-11-26 | 44526.8681 | 5 | 5 | 1716 | -2677 | 2.7771 | 1763149000 | 0.0020476 | 0.1323 | 0.045649 | 0.33096 | 40 | -16 | 6 | 1.3e-08
Map-Otolith@0091 | 2021-11-26 | 44526.8708 | 5.0667 | 5.0667 | 1955 | -2103 | 2.7815 | 1749422000 | 0.0020448 | 0.13434 | 0.04341 | 0.073883 | 41 | -16 | 6 | 1.3e-08
Map-Otolith@0092 | 2021-11-26 | 44526.8729 | 5.1167 | 5.1167 | 3196 | -2776 | 2.7657 | 1712771000 | 0.0020479 | 0.10068 | 0.04124 | 0.045777 | 45 | -13 | 12 | 1.3e-08
Map-Otolith@0093 | 2021-11-26 | 44526.875 | 5.1667 | 5.1667 | 3276 | -3293 | 2.7642 | 1717468000 | 0.0020459 | 0.14589 | 0.039422 | 0.23465 | 47 | -13 | 10 | 1.2e-08
Map-Otolith@0094 | 2021-11-26 | 44526.8778 | 5.2333 | 5.2333 | 2386 | -2226 | 2.7665 | 1729573000 | 0.0020472 | 0.15248 | 0.042742 | 0.14641 | 44 | -18 | 4 | 1.3e-08
Map-Otolith@0095 | 2021-11-26 | 44526.8799 | 5.2833 | 5.2833 | 3156 | -3254 | 2.7512 | 1752614000 | 0.002048 | 0.1246 | 0.042642 | 0.17984 | 42 | -17 | 4 | 1.3e-08
Map-Otolith@0096 | 2021-11-26 | 44526.8819 | 5.3333 | 5.3333 | 2996 | -3015 | 2.7387 | 1734535000 | 0.002047 | 0.13653 | 0.044944 | 0.19381 | 45 | -15 | 5 | 1.3e-08
Map-Otolith@0097 | 2021-11-26 | 44526.8847 | 5.4 | 5.4 | 2779 | -1734 | 2.7432 | 1712868000 | 0.0020477 | 0.13155 | 0.042621 | 0.080312 | 42 | -13 | 6 | 1.3e-08
Map-Otolith@0098 | 2021-11-26 | 44526.8868 | 5.45 | 5.45 | 1876 | -2062 | 2.7634 | 1732020000 | 0.0020451 | 0.14473 | 0.040023 | 0.31691 | 42 | -16 | 6 | 1.3e-08
Map-Otolith@0099 | 2021-11-26 | 44526.8889 | 5.5 | 5.5 | 2701 | -3291 | 2.7618 | 1732834000 | 0.002045 | 0.10531 | 0.042619 | 0.36904 | 44 | -16 | 1 | 1.3e-08
Map-Otolith@0100 | 2021-11-26 | 44526.891 | 5.55 | 5.55 | 3236 | -2457 | 2.7463 | 1685485000 | 0.0020525 | 0.11678 | 0.036227 | 0.1064 | 46 | -15 | 15 | 1.3e-08
Map-Otolith@0101 | 2021-11-26 | 44526.8938 | 5.6167 | 5.6167 | 1876 | -2717 | 2.7635 | 1740256000 | 0.0020481 | 0.11384 | 0.039261 | 0.20821 | 42 | -19 | 4 | 1.3e-08
Map-Otolith@0102 | 2021-11-26 | 44526.8958 | 5.6667 | 5.6667 | 2996 | -2258 | 2.7664 | 1737077000 | 0.0020523 | 0.10624 | 0.040167 | 0.068031 | 43 | -18 | 7 | 1.3e-08
Map-Otolith@0103 | 2021-11-26 | 44526.8979 | 5.7167 | 5.7167 | 2976 | -2308 | 2.7667 | 1726935000 | 0.0020474 | 0.13697 | 0.040722 | 0.17945 | 43 | -18 | 8 | 1.3e-08
Map-Otolith@0104 | 2021-11-26 | 44526.9007 | 5.7833 | 5.7833 | 3156 | -3334 | 2.7786 | 1760245000 | 0.0020488 | 0.12832 | 0.058388 | 0.36155 | 47 | -16 | 2 | 1.2e-08
Map-Otolith@0105 | 2021-11-26 | 44526.9028 | 5.8333 | 5.8333 | 2032 | -3209 | 2.7904 | 1735908000 | 0.0020444 | 0.082895 | 0.04833 | 0.067194 | 42 | -19 | -3 | 1.3e-08
Map-Otolith@0106 | 2021-11-26 | 44526.9049 | 5.8833 | 5.8833 | 3276 | -2497 | 2.7795 | 1423786000 | 0.0020489 | 0.09282 | 0.035085 | 0.75731 | 51 | -15 | 9 | 1.3e-08
Map-Otolith@0107 | 2021-11-26 | 44526.9069 | 5.9333 | 5.9333 | 2347 | -2062 | 2.7844 | 1736453000 | 0.0020425 | 0.16073 | 0.045843 | 0.53325 | 44 | -20 | 3 | 1.3e-08
Map-Otolith@0108 | 2021-11-26 | 44526.9097 | 6 | 6 | 2661 | -2308 | 2.7887 | 1743032000 | 0.0020481 | 0.12236 | 0.040346 | 0.21789 | 44 | -20 | 9 | 1.2e-08
Map-Otolith@0109 | 2021-11-26 | 44526.9118 | 6.05 | 6.05 | 1756 | -2677 | 2.7813 | 1755671000 | 0.0020468 | 0.1088 | 0.046852 | 0.12811 | 43 | -18 | 6 | 1.3e-08
Map-Otolith@0110 | 2021-11-26 | 44526.9139 | 6.1 | 6.1 | 2268 | -1693 | 2.7653 | 1721203000 | 0.0020469 | 0.1238 | 0.043829 | 0.096279 | 45 | -14 | 4 | 1.3e-08
Map-Otolith@0111 | 2021-11-26 | 44526.9167 | 6.1667 | 6.1667 | 2425 | -2103 | 2.7689 | 1745206000 | 0.0020449 | 0.1207 | 0.043649 | 0.17291 | 44 | -21 | 7 | 1.2e-08
Map-Otolith@0112 | 2021-11-26 | 44526.9187 | 6.2167 | 6.2167 | 1915 | -2594 | 2.7862 | 1731405000 | 0.0020451 | 0.11407 | 0.04206 | 0.35846 | 42 | -20 | 6 | 1.2e-08
Map-Otolith@0113 | 2021-11-26 | 44526.9208 | 6.2667 | 6.2667 | 2937 | -2717 | 2.7944 | 1772261000 | 0.0020459 | 0.085979 | 0.04308 | 0.28058 | 45 | -16 | 7 | 1.3e-08
Map-Otolith@0114 | 2021-11-26 | 44526.9236 | 6.3333 | 6.3333 | 1877 | -3168 | 2.8071 | 1756082000 | 0.0020456 | 0.13983 | 0.041158 | 0.34706 | 42 | -18 | 16 | 1.2e-08
Map-Otolith@0115 | 2021-11-26 | 44526.9257 | 6.3833 | 6.3833 | 1596 | -2327 | 2.8096 | 1783494000 | 0.002045 | 0.087324 | 0.04614 | 0.13068 | 43 | -19 | 1 | 1.2e-08
Map-Otolith@0116 | 2021-11-26 | 44526.9278 | 6.4333 | 6.4333 | 2622 | -1775 | 2.7934 | 1722001000 | 0.0020455 | 0.10773 | 0.042917 | 0.14869 | 45 | -15 | 6 | 1.2e-08
Map-Otolith@0117 | 2021-11-26 | 44526.9306 | 6.5 | 6.5 | 2190 | -3291 | 2.7951 | 1664166000 | 0.002048 | 0.13641 | 0.044785 | 0.63762 | 44 | -19 | 8 | 1.3e-08
Map-Otolith@0118 | 2021-11-26 | 44526.9326 | 6.55 | 6.55 | 3196 | -3214 | 2.78 | 1733017000 | 0.002047 | 0.12408 | 0.039611 | 0.060052 | 48 | -17 | 9 | 1.2e-08
Map-Otolith@0119 | 2021-11-26 | 44526.9347 | 6.6 | 6.6 | 2308 | -2308 | 2.785 | 1725685000 | 0.0020497 | 0.11393 | 0.041906 | 0.27452 | 43 | -20 | 10 | 1.3e-08
Map-Otolith@0120 | 2021-11-26 | 44526.9368 | 6.65 | 6.65 | 1993 | -2062 | 2.7767 | 1748339000 | 0.00205 | 0.14684 | 0.042807 | 0.069246 | 45 | -17 | 4 | 1.2e-08
Map-Otolith@0121 | 2021-11-26 | 44526.9396 | 6.7167 | 6.7167 | 2543 | -2594 | 2.7797 | 1767268000 | 0.0020468 | 0.11908 | 0.042419 | 0.036819 | 44 | -21 | 2 | 1.2e-08
Map-Otolith@0122 | 2021-11-26 | 44526.9417 | 6.7667 | 6.7667 | 1915 | -3127 | 2.7868 | 1623651000 | 0.0020444 | 0.099314 | 0.043274 | 0.06819 | 44 | -20 | 17 | 1.2e-08
Map-Otolith@0123 | 2021-11-26 | 44526.9437 | 6.8167 | 6.8167 | 2504 | -2717 | 2.7846 | 1735042000 | 0.0020463 | 0.098213 | 0.047706 | 0.041245 | 45 | -20 | 6 | 1.3e-08
Map-Otolith@0124 | 2021-11-26 | 44526.9465 | 6.8833 | 6.8833 | 2897 | -2635 | 2.7688 | 1741351000 | 0.0020468 | 0.11988 | 0.040977 | 0.21855 | 46 | -19 | 7 | 1.2e-08
Map-Otolith@0125 | 2021-11-26 | 44526.9486 | 6.9333 | 6.9333 | 2976 | -2963 | 2.7862 | 1736438000 | 0.002047 | 0.10448 | 0.040019 | 0.18867 | 46 | -18 | 9 | 1.2e-08
Map-Otolith@0126 | 2021-11-26 | 44526.9507 | 6.9833 | 6.9833 | 2386 | -1980 | 2.8008 | 1733203000 | 0.0020457 | 0.13081 | 0.043397 | 0.2301 | 43 | -19 | 9 | 1.2e-08
Map-Otolith@0127 | 2021-11-26 | 44526.9528 | 7.0333 | 7.0333 | 2582 | -2922 | 2.8148 | 1767311000 | 0.0020451 | 0.12631 | 0.042442 | 0.024143 | 45 | -21 | 8 | 1.2e-08
Map-Otolith@0128 | 2021-11-26 | 44526.9556 | 7.1 | 7.1 | 3036 | -3095 | 2.7887 | 1752298000 | 0.0020482 | 0.1415 | 0.04553 | 0.14243 | 49 | -18 | 6 | 1.2e-08
Map-Otolith@0129 | 2021-11-26 | 44526.9576 | 7.15 | 7.15 | 1796 | -3026 | 2.7781 | 1754189000 | 0.002045 | 0.13583 | 0.041704 | 0.30751 | 43 | -19 | 9 | 1.2e-08
Map-Otolith@0130 | 2021-11-26 | 44526.9597 | 7.2 | 7.2 | 2701 | -1980 | 2.7766 | 1723351000 | 0.0020483 | 0.10944 | 0.041348 | 0.19932 | 44 | -19 | 9 | 1.2e-08
Map-Otolith@0131 | 2021-11-26 | 44526.9625 | 7.2667 | 7.2667 | 1596 | -3220 | 2.7727 | 1721298000 | 0.0020467 | 0.12058 | 0.042906 | 0.29692 | 45 | -20 | 4 | 1.2e-08
Map-Otolith@0132 | 2021-11-26 | 44526.9646 | 7.3167 | 7.3167 | 1756 | -3297 | 2.7715 | 1722081000 | 0.0020464 | 0.11495 | 0.041416 | 0.23616 | 45 | -17 | 9 | 1.3e-08
Map-Otolith@0133 | 2021-11-26 | 44526.9667 | 7.3667 | 7.3667 | 1877 | -1693 | 2.7556 | 1675637000 | 0.0020441 | 0.15357 | 0.043506 | 0.34872 | 46 | -18 | 2 | 1.2e-08
Map-Otolith@0134 | 2021-11-26 | 44526.9694 | 7.4333 | 7.4333 | 1676 | -2289 | 2.7701 | 1730578000 | 0.0020448 | 0.12059 | 0.04658 | 0.067025 | 44 | -19 | 8 | 1.3e-08
Map-Otolith@0135 | 2021-11-26 | 44526.9715 | 7.4833 | 7.4833 | 1876 | -2799 | 2.7712 | 1738944000 | 0.0020462 | 0.1243 | 0.043206 | 0.16827 | 45 | -21 | 7 | 1.2e-08
Map-Otolith@0136 | 2021-11-26 | 44526.9736 | 7.5333 | 7.5333 | 1756 | -2909 | 2.7717 | 1734563000 | 0.002046 | 0.15487 | 0.043704 | 0.31118 | 42 | -20 | 10 | 1.2e-08
Map-Otolith@0137 | 2021-11-26 | 44526.9757 | 7.5833 | 7.5833 | 2268 | -1857 | 2.771 | 1718403000 | 0.0020493 | 0.082414 | 0.04216 | 0.14752 | 47 | -20 | 7 | 1.2e-08
Map-Otolith@0138 | 2021-11-26 | 44526.9785 | 7.65 | 7.65 | 1994 | -1939 | 2.7628 | 1663769000 | 0.0020461 | 0.13472 | 0.047982 | 0.15501 | 46 | -21 | 4 | 1.2e-08
Map-Otolith@0139 | 2021-11-26 | 44526.9806 | 7.7 | 7.7 | 2032 | -2472 | 2.765 | 1737305000 | 0.0020505 | 0.11519 | 0.040673 | 0.12173 | 44 | -20 | 6 | 1.2e-08
Map-Otolith@0140 | 2021-11-26 | 44526.9826 | 7.75 | 7.75 | 2386 | -2553 | 2.784 | 1741566000 | 0.0020443 | 0.12465 | 0.04331 | 0.088789 | 46 | -21 | 6 | 1.3e-08
Map-Otolith@0141 | 2021-11-26 | 44526.9854 | 7.8167 | 7.8167 | 2425 | -3168 | 2.7815 | 1688736000 | 0.0020411 | 0.1421 | 0.074929 | 1.0849 | 46 | -22 | 3 | 1.2e-08
Map-Otolith@0142 | 2021-11-26 | 44526.9875 | 7.8667 | 7.8667 | 1994 | -1693 | 2.7653 | 1683901000 | 0.0020483 | 0.10142 | 0.044465 | 0.16382 | 49 | -17 | 4 | 1.3e-08
Map-Otolith@0143 | 2021-11-26 | 44526.9896 | 7.9167 | 7.9167 | 1556 | -2366 | 2.7552 | 1735148000 | 0.0020454 | 0.12739 | 0.045 | 0.092462 | 46 | -20 | 1 | 1.2e-08
Map-Otolith@0144 | 2021-11-26 | 44526.9917 | 7.9667 | 7.9667 | 1596 | -2521 | 2.744 | 1723587000 | 0.002045 | 0.11655 | 0.046421 | 0.1201 | 44 | -20 | 6 | 1.2e-08
Map-Otolith@0145 | 2021-11-26 | 44526.9944 | 8.0333 | 8.0333 | 2425 | -2513 | 2.7479 | 1722094000 | 0.0020498 | 0.11976 | 0.043537 | 0.29244 | 47 | -23 | 6 | 1.2e-08
Map-Otolith@0146 | 2021-11-26 | 44526.9965 | 8.0833 | 8.0833 | 2858 | -3373 | 2.7405 | 1706942000 | 0.0020483 | 0.093671 | 0.043405 | 0.19843 | 49 | -22 | 0 | 1.2e-08
Map-Otolith@0147 | 2021-11-26 | 44526.9986 | 8.1333 | 8.1333 | 2386 | -2881 | 2.7556 | 1692529000 | 0.0020455 | 0.1195 | 0.044017 | 0.46507 | 45 | -22 | 5 | 1.2e-08
Map-Otolith@0148 | 2021-11-27 | 44527.0014 | 8.2 | 8.2 | 3236 | -2856 | 2.7401 | 1704270000 | 0.0020442 | 0.11586 | 0.038518 | 0.20126 | 48 | -22 | 13 | 1.2e-08
Map-Otolith@0149 | 2021-11-27 | 44527.0035 | 8.25 | 8.25 | 2033 | -2185 | 2.7427 | 1716455000 | 0.0020447 | 0.13895 | 0.044194 | 0.23535 | 44 | -20 | 6 | 1.2e-08
Map-Otolith@0150 | 2021-11-27 | 44527.0056 | 8.3 | 8.3 | 1994 | -2513 | 2.7837 | 1741211000 | 0.0020471 | 0.13818 | 0.041481 | 0.045596 | 45 | -22 | 5 | 1.2e-08
Map-Otolith@0151 | 2021-11-27 | 44527.0076 | 8.35 | 8.35 | 1955 | -2594 | 2.8081 | 1744785000 | 0.0020441 | 0.14016 | 0.043236 | 0.2637 | 45 | -23 | 5 | 1.2e-08
Map-Otolith@0152 | 2021-11-27 | 44527.0104 | 8.4167 | 8.4167 | 2347 | -2513 | 2.8117 | 1744224000 | 0.002045 | 0.10752 | 0.043514 | 0.20552 | 46 | -23 | 7 | 1.2e-08
Map-Otolith@0153 | 2021-11-27 | 44527.0125 | 8.4667 | 8.4667 | 1556 | -2327 | 2.7992 | 1777998000 | 0.0020454 | 0.10699 | 0.046197 | 0.15405 | 47 | -22 | -4 | 1.2e-08
Map-Otolith@0154 | 2021-11-27 | 44527.0146 | 8.5167 | 8.5167 | 2072 | -2840 | 2.792 | 1729633000 | 0.0020482 | 0.16295 | 0.042994 | 0.45318 | 44 | -20 | 6 | 1.2e-08
Map-Otolith@0155 | 2021-11-27 | 44527.0174 | 8.5833 | 8.5833 | 2072 | -3250 | 2.7898 | 1756213000 | 0.0020449 | 0.13139 | 0.047291 | 0.37406 | 45 | -21 | 0 | 1.2e-08
Map-Otolith@0156 | 2021-11-27 | 44527.0194 | 8.6333 | 8.6333 | 2465 | -1816 | 2.7949 | 1737997000 | 0.0020483 | 0.13163 | 0.039704 | 0.10154 | 48 | -22 | 4 | 1.2e-08
Map-Otolith@0157 | 2021-11-27 | 44527.0215 | 8.6833 | 8.6833 | 2347 | -1939 | 2.7836 | 1730424000 | 0.0020472 | 0.082842 | 0.042502 | 0.078457 | 47 | -22 | 7 | 1.2e-08
Map-Otolith@0158 | 2021-11-27 | 44527.0243 | 8.75 | 8.75 | 2819 | -2472 | 2.7815 | 1734805000 | 0.002047 | 0.15942 | 0.045156 | 0.047236 | 47 | -20 | 8 | 1.2e-08
Map-Otolith@0159 | 2021-11-27 | 44527.0264 | 8.8 | 8.8 | 2622 | -2676 | 2.7939 | 1751392000 | 0.0020448 | 0.11849 | 0.046323 | 0.18628 | 46 | -23 | 4 | 1.2e-08
Map-Otolith@0160 | 2021-11-27 | 44527.0285 | 8.85 | 8.85 | 2976 | -1816 | 2.7866 | 1698361000 | 0.0020464 | 0.15077 | 0.047267 | 0.33591 | 48 | -20 | 12 | 1.2e-08
Map-Otolith@0161 | 2021-11-27 | 44527.0306 | 8.9 | 8.9 | 1796 | -2832 | 2.7982 | 1748642000 | 0.0020462 | 0.080524 | 0.045906 | 0.10198 | 46 | -19 | 9 | 1.2e-08
Map-Otolith@0162 | 2021-11-27 | 44527.0333 | 8.9667 | 8.9667 | 2111 | -2758 | 2.8038 | 1753949000 | 0.0020468 | 0.10777 | 0.041656 | 0.42368 | 44 | -23 | 4 | 1.2e-08
Map-Otolith@0163 | 2021-11-27 | 44527.0354 | 9.0167 | 9.0167 | 2072 | -3168 | 2.8293 | 1740620000 | 0.0020461 | 0.12175 | 0.045127 | 0.32283 | 47 | -21 | 0 | 1.2e-08
Map-Otolith@0164 | 2021-11-27 | 44527.0375 | 9.0667 | 9.0667 | 2190 | -2185 | 2.7977 | 1737447000 | 0.002046 | 0.17188 | 0.045278 | 0.25555 | 47 | -23 | 5 | 1.2e-08
Map-Otolith@0165 | 2021-11-27 | 44527.0403 | 9.1333 | 9.1333 | 2347 | -2308 | 2.8027 | 1730206000 | 0.0020449 | 0.12375 | 0.047099 | 0.33507 | 45 | -22 | 9 | 1.2e-08
Map-Otolith@0166 | 2021-11-27 | 44527.0424 | 9.1833 | 9.1833 | 2779 | -2635 | 2.8022 | 1735262000 | 0.0020476 | 0.11972 | 0.041708 | 0.13149 | 47 | -22 | 4 | 1.2e-08
Map-Otolith@0167 | 2021-11-27 | 44527.0444 | 9.2333 | 9.2333 | 3236 | -2338 | 2.7892 | 1738843000 | 0.0020483 | 0.11103 | 0.037124 | 0.11729 | 52 | -23 | 9 | 1.2e-08
Map-Otolith@0168 | 2021-11-27 | 44527.0465 | 9.2833 | 9.2833 | 2425 | -2922 | 2.8058 | 1770736000 | 0.0020445 | 0.10612 | 0.04185 | 0.20992 | 47 | -25 | 5 | 1.2e-08
Map-Otolith@0169 | 2021-11-27 | 44527.0493 | 9.35 | 9.35 | 3236 | -2019 | 2.7997 | 1675511000 | 0.0020483 | 0.16881 | 0.041636 | 0.11502 | 51 | -23 | 20 | 1.2e-08
Map-Otolith@0170 | 2021-11-27 | 44527.0514 | 9.4 | 9.4 | 3036 | -2019 | 2.7975 | 1736363000 | 0.0020463 | 0.14486 | 0.045567 | 0.4037 | 47 | -23 | 8 | 1.2e-08
Map-Otolith@0171 | 2021-11-27 | 44527.0535 | 9.45 | 9.45 | 1556 | -2792 | 2.8 | 1710961000 | 0.0020445 | 0.089341 | 0.04282 | 0.42528 | 46 | -22 | 6 | 1.2e-08
Map-Otolith@0172 | 2021-11-27 | 44527.0563 | 9.5167 | 9.5167 | 1596 | -2909 | 2.8052 | 1716063000 | 0.0020481 | 0.16386 | 0.044536 | 0.19303 | 43 | -22 | 4 | 1.2e-08
Map-Otolith@0173 | 2021-11-27 | 44527.0583 | 9.5667 | 9.5667 | 1756 | -3220 | 2.8038 | 1733659000 | 0.0020463 | 0.10977 | 0.040866 | 0.2311 | 45 | -22 | 12 | 1.2e-08
Map-Otolith@0174 | 2021-11-27 | 44527.0604 | 9.6167 | 9.6167 | 1877 | -2922 | 2.8115 | 1577605000 | 0.0020418 | 0.14912 | 0.045839 | 0.10379 | 46 | -23 | 5 | 1.2e-08
Map-Otolith@0175 | 2021-11-27 | 44527.0632 | 9.6833 | 9.6833 | 2150 | -1734 | 2.8059 | 1768201000 | 0.0020454 | 0.11509 | 0.042909 | 0.12049 | 47 | -21 | 4 | 1.2e-08
Map-Otolith@0176 | 2021-11-27 | 44527.0653 | 9.7333 | 9.7333 | 2937 | -3209 | 2.8544 | 1804465000 | 0.0020473 | 0.11171 | 0.045805 | 0.039313 | 51 | -20 | 3 | 1.2e-08
Map-Otolith@0177 | 2021-11-27 | 44527.0674 | 9.7833 | 9.7833 | 1915 | -2267 | 2.8222 | 1762025000 | 0.002046 | 0.16145 | 0.039293 | 0.22234 | 46 | -27 | 6 | 1.2e-08
Map-Otolith@0178 | 2021-11-27 | 44527.0694 | 9.8333 | 9.8333 | 3076 | -2736 | 2.8139 | 1774229000 | 0.0020473 | 0.10239 | 0.039632 | 0.10245 | 47 | -22 | 8 | 1.2e-08
Map-Otolith@0179 | 2021-11-27 | 44527.0722 | 9.9 | 9.9 | 2504 | -2226 | 2.8247 | 1780074000 | 0.0020446 | 0.1101 | 0.04212 | 0.2751 | 47 | -25 | 5 | 1.2e-08
Map-Otolith@0180 | 2021-11-27 | 44527.0743 | 9.95 | 9.95 | 2936 | -2840 | 2.8332 | 1770698000 | 0.0020453 | 0.11431 | 0.043729 | 0.049635 | 49 | -22 | 8 | 1.2e-08
Map-Otolith@0181 | 2021-11-27 | 44527.0764 | 10 | 10 | 1877 | -3332 | 2.8419 | 1549936000 | 0.0020428 | 0.16421 | 0.04709 | 0.095193 | 45 | -22 | 17 | 1.2e-08
Map-Otolith@0182 | 2021-11-27 | 44527.0792 | 10.0667 | 10.0667 | 2779 | -2553 | 2.847 | 1751717000 | 0.0020479 | 0.1232 | 0.039438 | 0.16025 | 47 | -22 | 4 | 1.2e-08
Map-Otolith@0183 | 2021-11-27 | 44527.0813 | 10.1167 | 10.1167 | 3196 | -3015 | 2.8314 | 1771233000 | 0.0020472 | 0.12659 | 0.041293 | 0.23084 | 50 | -23 | 8 | 1.2e-08
Map-Otolith@0184 | 2021-11-27 | 44527.0833 | 10.1667 | 10.1667 | 1596 | -2987 | 2.8402 | 1780451000 | 0.0020497 | 0.11662 | 0.044164 | 0.28305 | 44 | -23 | 3 | 1.2e-08
Map-Otolith@0185 | 2021-11-27 | 44527.0861 | 10.2333 | 10.2333 | 2190 | -2390 | 2.8397 | 1768354000 | 0.0020446 | 0.13829 | 0.045239 | 0.50295 | 48 | -23 | 4 | 1.2e-08
Map-Otolith@0186 | 2021-11-27 | 44527.0882 | 10.2833 | 10.2833 | 2190 | -2308 | 2.8417 | 1764209000 | 0.0020477 | 0.11843 | 0.040532 | 0.33125 | 43 | -27 | 7 | 1.2e-08
Map-Otolith@0187 | 2021-11-27 | 44527.0903 | 10.3333 | 10.3333 | 2858 | -2717 | 2.8415 | 1762012000 | 0.0020472 | 0.10747 | 0.044137 | 0.089151 | 49 | -21 | 8 | 1.2e-08
Map-Otolith@0188 | 2021-11-27 | 44527.0924 | 10.3833 | 10.3833 | 3076 | -2019 | 2.8145 | 1750815000 | 0.002046 | 0.10051 | 0.031897 | 0.073934 | 47 | -23 | 14 | 1.2e-08
Map-Otolith@0189 | 2021-11-27 | 44527.0951 | 10.45 | 10.45 | 2386 | -2308 | 2.8199 | 1757295000 | 0.0020451 | 0.13683 | 0.045662 | 0.28388 | 47 | -26 | 6 | 1.2e-08
Map-Otolith@0190 | 2021-11-27 | 44527.0972 | 10.5 | 10.5 | 2308 | -2390 | 2.8109 | 1749166000 | 0.0020445 | 0.11798 | 0.040022 | 0.25087 | 48 | -24 | 4 | 1.2e-08
Map-Otolith@0191 | 2021-11-27 | 44527.0993 | 10.55 | 10.55 | 1876 | -3290 | 2.8104 | 1705592000 | 0.002044 | 0.13363 | 0.044172 | 0.086525 | 47 | -19 | 12 | 1.2e-08
Map-Otolith@0192 | 2021-11-27 | 44527.1021 | 10.6167 | 10.6167 | 2190 | -1775 | 2.8124 | 1756797000 | 0.0020459 | 0.10513 | 0.043102 | 0.082181 | 47 | -24 | 6 | 1.2e-08
Map-Otolith@0193 | 2021-11-27 | 44527.1042 | 10.6667 | 10.6667 | 2111 | -2349 | 2.8231 | 1729119000 | 0.0020442 | 0.14601 | 0.047238 | 0.4196 | 47 | -24 | 5 | 1.2e-08
Map-Otolith@0194 | 2021-11-27 | 44527.1062 | 10.7167 | 10.7167 | 2543 | -2431 | 2.8307 | 1785359000 | 0.0020459 | 0.10866 | 0.045796 | 0.1646 | 49 | -24 | 5 | 1.2e-08
Map-Otolith@0195 | 2021-11-27 | 44527.109 | 10.7833 | 10.7833 | 1836 | -3103 | 2.8448 | 1791133000 | 0.0020465 | 0.15722 | 0.038621 | 0.46108 | 47 | -23 | 8 | 1.2e-08
Map-Otolith@0196 | 2021-11-27 | 44527.1111 | 10.8333 | 10.8333 | 2386 | -2594 | 2.85 | 1780549000 | 0.0020444 | 0.11024 | 0.043438 | 0.059209 | 48 | -24 | 7 | 1.2e-08
Map-Otolith@0197 | 2021-11-27 | 44527.1132 | 10.8833 | 10.8833 | 1676 | -2172 | 2.8253 | 1793334000 | 0.0020496 | 0.13109 | 0.04411 | 0.085141 | 46 | -26 | 1 | 1.2e-08
Map-Otolith@0198 | 2021-11-27 | 44527.1153 | 10.9333 | 10.9333 | 1994 | -2922 | 2.8257 | 1754641000 | 0.0020431 | 0.11629 | 0.041803 | 0.5461 | 45 | -23 | -2 | 1.2e-08
Map-Otolith@0199 | 2021-11-27 | 44527.1181 | 0 | 10.9933 | 2347 | -3291 | 2.8335 | 1764584000 | 0.002048 | 0.12241 | 0.046003 | 0.42386 | 46 | -22 | 3 | 1.2e-08
Map-Otolith@0200 | 2021-11-27 | 44527.1201 | 0.05 | 11.0433 | 1556 | -3064 | 2.8308 | 1758600000 | 0.0020434 | 0.1106 | 0.043178 | 0.047261 | 46 | -23 | 4 | 1.2e-08
UWc@2 | 2021-11-27 | 44527.1222 | 0.1 | 11.0933 | -836 | -224 | 2.821 | 1849909000 | 0.0020213 | 0.08673 | 0.0042829 | 0.13521 | 33 | -28 | 4 | 1.2e-08
IAEA@2 | 2021-11-27 | 44527.125 | 0.16667 | 11.16 | -654 | 927 | 2.8207 | 1766759000 | 0.0020522 | 0.10544 | 0.0044296 | 0.21253 | 37 | -34 | 12 | 1.2e-08
Map-Otolith@0201 | 2021-11-27 | 44527.1271 | 0.21667 | 11.21 | 1954 | -2635 | 2.8288 | 1752819000 | 0.0020471 | 0.08896 | 0.038412 | 0.37543 | 47 | -25 | 8 | 1.2e-08
Map-Otolith@0202 | 2021-11-27 | 44527.1292 | 0.26667 | 11.26 | 1993 | -3045 | 2.8267 | 1769698000 | 0.0020464 | 0.14638 | 0.044689 | 0.21774 | 45 | -24 | 5 | 1.2e-08
Map-Otolith@0203 | 2021-11-27 | 44527.1319 | 0.33333 | 11.3267 | 1676 | -3375 | 2.8337 | 1771575000 | 0.0020459 | 0.081886 | 0.042175 | 0.093724 | 43 | -19 | 10 | 1.2e-08
Map-Otolith@0204 | 2021-11-27 | 44527.134 | 0.38333 | 11.3767 | 3076 | -1939 | 2.8462 | 1761713000 | 0.0020465 | 0.1497 | 0.036152 | 0.067761 | 45 | -26 | 11 | 1.2e-08
Map-Otolith@0205 | 2021-11-27 | 44527.1361 | 0.43333 | 11.4267 | 2308 | -2635 | 2.8453 | 1783233000 | 0.0020449 | 0.14345 | 0.047564 | 0.30713 | 47 | -23 | 4 | 1.2e-08
Map-Otolith@0206 | 2021-11-27 | 44527.1382 | 0.48333 | 11.4767 | 2661 | -2635 | 2.8422 | 1765478000 | 0.0020453 | 0.092075 | 0.040377 | 0.22785 | 49 | -22 | 4 | 1.2e-08
Map-Otolith@0207 | 2021-11-27 | 44527.141 | 0.55 | 11.5433 | 2111 | -2226 | 2.8585 | 1787998000 | 0.0020477 | 0.11247 | 0.039133 | 0.085761 | 46 | -24 | 7 | 1.2e-08
Map-Otolith@0208 | 2021-11-27 | 44527.1431 | 0.6 | 11.5933 | 2897 | -3127 | 2.8684 | 1802715000 | 0.0020481 | 0.096147 | 0.043493 | 0.1268 | 51 | -22 | 5 | 1.2e-08
Map-Otolith@0209 | 2021-11-27 | 44527.1451 | 0.65 | 11.6433 | 2701 | -2881 | 2.8482 | 1787396000 | 0.0020448 | 0.12543 | 0.040262 | 0.059694 | 46 | -26 | 2 | 1.2e-08
Map-Otolith@0210 | 2021-11-27 | 44527.1479 | 0.71667 | 11.71 | 2308 | -2758 | 2.8343 | 1786756000 | 0.0020476 | 0.12226 | 0.046743 | 0.038607 | 48 | -26 | 3 | 1.2e-08
Map-Otolith@0211 | 2021-11-27 | 44527.15 | 0.76667 | 11.76 | 2268 | -2758 | 2.8268 | 1785556000 | 0.0020463 | 0.10006 | 0.047804 | 0.14379 | 48 | -25 | 5 | 1.2e-08
Map-Otolith@0212 | 2021-11-27 | 44527.1521 | 0.81667 | 11.81 | 2190 | -2267 | 2.8248 | 1741682000 | 0.002051 | 0.11938 | 0.040268 | 0.27145 | 47 | -27 | 8 | 1.2e-08
Map-Otolith@0213 | 2021-11-27 | 44527.1542 | 0.86667 | 11.86 | 2739 | -2185 | 2.813 | 1774636000 | 0.0020489 | 0.11203 | 0.041513 | 0.070395 | 49 | -25 | 5 | 1.2e-08
Map-Otolith@0214 | 2021-11-27 | 44527.1569 | 0.93333 | 11.9267 | 2700 | -2922 | 2.859 | 1819568000 | 0.0020446 | 0.11541 | 0.043239 | 0.19472 | 46 | -26 | 3 | 1.2e-08
Map-Otolith@0215 | 2021-11-27 | 44527.159 | 0.98333 | 11.9767 | 3276 | -3015 | 2.8664 | 1769655000 | 0.0020469 | 0.1087 | 0.037655 | 0.16671 | 54 | -21 | 5 | 1.2e-08
Map-Otolith@0216 | 2021-11-27 | 44527.1611 | 1.0333 | 12.0267 | 1993 | -2881 | 2.8809 | 1758583000 | 0.0020462 | 0.11546 | 0.038892 | 0.42203 | 47 | -23 | 4 | 1.2e-08
Map-Otolith@0217 | 2021-11-27 | 44527.1639 | 1.1 | 12.0933 | 2072 | -1857 | 2.8406 | 1784581000 | 0.0020445 | 0.1348 | 0.040494 | 0.047387 | 47 | -25 | 4 | 1.2e-08
Map-Otolith@0218 | 2021-11-27 | 44527.166 | 1.15 | 12.1433 | 2229 | -2799 | 2.8423 | 1786813000 | 0.0020456 | 0.059166 | 0.045515 | 0.11856 | 47 | -26 | 4 | 1.2e-08
Map-Otolith@0219 | 2021-11-27 | 44527.1681 | 1.2 | 12.1933 | 1876 | -3126 | 2.8396 | 1788563000 | 0.002046 | 0.12758 | 0.038719 | 0.3826 | 48 | -24 | 7 | 1.2e-08
Map-Otolith@0220 | 2021-11-27 | 44527.1708 | 1.2667 | 12.26 | 2858 | -1816 | 2.8329 | 1733167000 | 0.0020505 | 0.10763 | 0.040756 | 0.19072 | 49 | -25 | 10 | 1.2e-08
Map-Otolith@0221 | 2021-11-27 | 44527.1729 | 1.3167 | 12.31 | 2740 | -1898 | 2.8368 | 1752880000 | 0.0020459 | 0.11129 | 0.041532 | 0.19848 | 49 | -24 | 7 | 1.2e-08
Map-Otolith@0222 | 2021-11-27 | 44527.175 | 1.3667 | 12.36 | 2857 | -2185 | 2.8303 | 1766219000 | 0.0020509 | 0.10749 | 0.038021 | 0.14115 | 49 | -29 | 4 | 1.2e-08
Map-Otolith@0223 | 2021-11-27 | 44527.1771 | 1.4167 | 12.41 | 2465 | -1775 | 2.8138 | 1761521000 | 0.0020494 | 0.12579 | 0.039306 | 0.12323 | 47 | -23 | 5 | 1.2e-08
Map-Otolith@0224 | 2021-11-27 | 44527.1799 | 1.4833 | 12.4767 | 2818 | -1939 | 2.8106 | 1751905000 | 0.0020451 | 0.10718 | 0.045533 | 0.14838 | 48 | -24 | 6 | 1.2e-08
Map-Otolith@0225 | 2021-11-27 | 44527.1819 | 1.5333 | 12.5267 | 1836 | -2483 | 2.8198 | 1763633000 | 0.0020435 | 0.11207 | 0.038218 | 0.28941 | 44 | -27 | 6 | 1.2e-08
Map-Otolith@0226 | 2021-11-27 | 44527.184 | 1.5833 | 12.5767 | 2308 | -2226 | 2.8177 | 1791489000 | 0.0020455 | 0.10529 | 0.04684 | 0.15751 | 47 | -26 | 3 | 1.2e-08
Map-Otolith@0227 | 2021-11-27 | 44527.1868 | 1.65 | 12.6433 | 2779 | -1898 | 2.8612 | 1789962000 | 0.0020502 | 0.116 | 0.04184 | 0.16723 | 46 | -27 | 8 | 1.2e-08
Map-Otolith@0228 | 2021-11-27 | 44527.1889 | 1.7 | 12.6933 | 2819 | -2308 | 2.8743 | 1780515000 | 0.0020464 | 0.10637 | 0.040835 | 0.37063 | 49 | -26 | 9 | 1.2e-08
Map-Otolith@0229 | 2021-11-27 | 44527.191 | 1.75 | 12.7433 | 3276 | -2656 | 2.8768 | 1748538000 | 0.0020478 | 0.14256 | 0.040502 | 0.16667 | 50 | -22 | 22 | 1.2e-08
Map-Otolith@0230 | 2021-11-27 | 44527.1931 | 1.8 | 12.7933 | 2426 | -2963 | 2.8928 | 1841723000 | 0.0020448 | 0.13205 | 0.041239 | 0.14406 | 46 | -26 | 3 | 1.2e-08
Map-Otolith@0231 | 2021-11-27 | 44527.1958 | 1.8667 | 12.86 | 3276 | -2019 | 2.8969 | 1723017000 | 0.0020503 | 0.10716 | 0.039129 | 0.1343 | 54 | -26 | 31 | 1.2e-08
Map-Otolith@0232 | 2021-11-27 | 44527.1979 | 1.9167 | 12.91 | 1954 | -2799 | 2.8858 | 1815833000 | 0.0020481 | 0.073078 | 0.04022 | 0.21971 | 46 | -25 | 6 | 1.2e-08
Map-Otolith@0233 | 2021-11-27 | 44527.2 | 1.9667 | 12.96 | 1636 | -2793 | 2.8854 | 1811244000 | 0.0020468 | 0.11528 | 0.044008 | 0.15903 | 43 | -24 | 10 | 1.2e-08
Map-Otolith@0234 | 2021-11-27 | 44527.2028 | 2.0333 | 13.0267 | 3036 | -3135 | 2.901 | 1829656000 | 0.0020472 | 0.11645 | 0.045379 | 0.053346 | 51 | -24 | 4 | 1.2e-08
Map-Otolith@0235 | 2021-11-27 | 44527.2049 | 2.0833 | 13.0767 | 3076 | -2258 | 2.9058 | 1800342000 | 0.0020481 | 0.08497 | 0.039515 | 0.23019 | 47 | -25 | 7 | 1.2e-08
Map-Otolith@0236 | 2021-11-27 | 44527.2069 | 2.1333 | 13.1267 | 2504 | -1734 | 2.8836 | 1811270000 | 0.0020462 | 0.12937 | 0.041731 | 0.12815 | 48 | -25 | 5 | 1.2e-08
Map-Otolith@0237 | 2021-11-27 | 44527.2097 | 2.2 | 13.1933 | 2229 | -3168 | 2.8885 | 1834865000 | 0.0020463 | 0.12777 | 0.046511 | 0.42532 | 46 | -23 | 4 | 1.2e-08
Map-Otolith@0238 | 2021-11-27 | 44527.2118 | 2.25 | 13.2433 | 3036 | -2497 | 2.8798 | 1794168000 | 0.0020478 | 0.11746 | 0.038489 | 0.058776 | 48 | -23 | 10 | 1.2e-08
Map-Otolith@0239 | 2021-11-27 | 44527.2139 | 2.3 | 13.2933 | 1954 | -1898 | 2.8817 | 1804911000 | 0.0020455 | 0.12928 | 0.039622 | 0.26545 | 47 | -25 | 5 | 1.2e-08
Map-Otolith@0240 | 2021-11-27 | 44527.216 | 2.35 | 13.3433 | 2701 | -2963 | 2.8832 | 1749364000 | 0.0020427 | 0.11291 | 0.039982 | 0.234 | 47 | -27 | 3 | 1.2e-08
Map-Otolith@0241 | 2021-11-27 | 44527.2188 | 2.4167 | 13.41 | 3276 | -3095 | 2.8727 | 1790416000 | 0.0020461 | 0.09709 | 0.039704 | 0.048798 | 54 | -24 | 8 | 1.2e-08
Map-Otolith@0242 | 2021-11-27 | 44527.2208 | 2.4667 | 13.46 | 2308 | -3045 | 2.8684 | 1808936000 | 0.0020452 | 0.14064 | 0.042178 | 0.31171 | 48 | -27 | 6 | 1.2e-08
Map-Otolith@0243 | 2021-11-27 | 44527.2229 | 2.5167 | 13.51 | 3276 | -2935 | 2.8598 | 1784591000 | 0.0020458 | 0.12831 | 0.03817 | 0.03368 | 51 | -22 | 7 | 1.2e-08
Map-Otolith@0244 | 2021-11-27 | 44527.2257 | 2.5833 | 13.5767 | 2150 | -2144 | 2.8666 | 1770315000 | 0.0020445 | 0.15974 | 0.04866 | 0.080976 | 48 | -25 | 9 | 1.2e-08
Map-Otolith@0245 | 2021-11-27 | 44527.2278 | 2.6333 | 13.6267 | 2150 | -2390 | 2.8627 | 1802994000 | 0.0020443 | 0.12088 | 0.040089 | 0.22511 | 47 | -26 | 2 | 1.2e-08
Map-Otolith@0246 | 2021-11-27 | 44527.2299 | 2.6833 | 13.6767 | 2033 | -2431 | 2.8617 | 1792004000 | 0.0020503 | 0.13456 | 0.038904 | 0.15052 | 47 | -26 | 6 | 1.2e-08
Map-Otolith@0247 | 2021-11-27 | 44527.2319 | 2.7333 | 13.7267 | 3076 | -3135 | 2.8625 | 1814300000 | 0.0020476 | 0.11972 | 0.043919 | 0.10798 | 51 | -24 | 7 | 1.2e-08
Map-Otolith@0248 | 2021-11-27 | 44527.2347 | 2.8 | 13.7933 | 3156 | -3055 | 2.8616 | 1787933000 | 0.0020499 | 0.08579 | 0.040952 | 0.44726 | 52 | -25 | 5 | 1.2e-08
Map-Otolith@0249 | 2021-11-27 | 44527.2368 | 2.85 | 13.8433 | 2229 | -1693 | 2.8521 | 1805294000 | 0.0020476 | 0.13779 | 0.042416 | 0.044419 | 48 | -26 | 2 | 1.2e-08
Map-Otolith@0250 | 2021-11-27 | 44527.2389 | 2.9 | 13.8933 | 1955 | -2922 | 2.8578 | 1808141000 | 0.0020465 | 0.13369 | 0.038721 | 0.26931 | 45 | -24 | -3 | 1.2e-08
Map-Otolith@0251 | 2021-11-27 | 44527.2417 | 2.9667 | 13.96 | 2701 | -3209 | 2.8605 | 1807601000 | 0.0020472 | 0.11466 | 0.043066 | 0.25888 | 49 | -24 | 3 | 1.2e-08
Map-Otolith@0252 | 2021-11-27 | 44527.2438 | 3.0167 | 14.01 | 2976 | -1939 | 2.8542 | 1760474000 | 0.0020461 | 0.12226 | 0.043899 | 0.11852 | 49 | -26 | 9 | 1.2e-08
Map-Otolith@0253 | 2021-11-27 | 44527.2458 | 3.0667 | 14.06 | 2896 | -3004 | 2.8571 | 1760952000 | 0.0020493 | 0.11658 | 0.043643 | 0.4186 | 50 | -26 | 7 | 1.2e-08
Map-Otolith@0254 | 2021-11-27 | 44527.2486 | 3.1333 | 14.1267 | 2229 | -3004 | 2.856 | 1770841000 | 0.0020439 | 0.11087 | 0.045242 | 0.35026 | 48 | -25 | 6 | 1.2e-08
Map-Otolith@0255 | 2021-11-27 | 44527.2507 | 3.1833 | 14.1767 | 2583 | -2062 | 2.8559 | 1790908000 | 0.0020453 | 0.14479 | 0.041717 | 0.17725 | 48 | -29 | 3 | 1.2e-08
Map-Otolith@0256 | 2021-11-27 | 44527.2528 | 3.2333 | 14.2267 | 1636 | -3103 | 2.8499 | 1791436000 | 0.002047 | 0.11663 | 0.042478 | 0.27628 | 45 | -23 | 9 | 1.2e-08
Map-Otolith@0257 | 2021-11-27 | 44527.2549 | 3.2833 | 14.2767 | 2778 | -3413 | 2.8642 | 1820536000 | 0.0020477 | 0.098913 | 0.041539 | 0.29055 | 46 | -25 | -1 | 1.2e-08
Map-Otolith@0258 | 2021-11-27 | 44527.2576 | 3.35 | 14.3433 | 2504 | -1898 | 2.8611 | 1799319000 | 0.002047 | 0.11357 | 0.035522 | 0.097958 | 48 | -28 | 5 | 1.2e-08
Map-Otolith@0259 | 2021-11-27 | 44527.2597 | 3.4 | 14.3933 | 1915 | -2390 | 2.862 | 1803523000 | 0.0020466 | 0.12111 | 0.040225 | 0.12104 | 46 | -27 | 6 | 1.2e-08
Map-Otolith@0260 | 2021-11-27 | 44527.2618 | 3.45 | 14.4433 | 2543 | -2513 | 2.8629 | 1796472000 | 0.0020493 | 0.10285 | 0.04137 | 0.17871 | 48 | -26 | 7 | 1.2e-08
Map-Otolith@0261 | 2021-11-27 | 44527.2646 | 3.5167 | 14.51 | 2976 | -3413 | 2.8798 | 1804376000 | 0.0020466 | 0.12161 | 0.042004 | 0.22412 | 51 | -23 | 1 | 1.2e-08
Map-Otolith@0262 | 2021-11-27 | 44527.2667 | 3.5667 | 14.56 | 3196 | -2577 | 2.8699 | 1759994000 | 0.0020482 | 0.088699 | 0.035282 | 0.32801 | 52 | -26 | 13 | 1.2e-08
Map-Otolith@0263 | 2021-11-27 | 44527.2688 | 3.6167 | 14.61 | 2308 | -2267 | 2.8785 | 1797191000 | 0.002046 | 0.12274 | 0.044486 | 0.36333 | 47 | -27 | 5 | 1.2e-08
Map-Otolith@0264 | 2021-11-27 | 44527.2715 | 3.6833 | 14.6767 | 2543 | -3086 | 2.8728 | 1793009000 | 0.0020468 | 0.11969 | 0.043361 | 0.12411 | 49 | -24 | 4 | 1.2e-08
Map-Otolith@0265 | 2021-11-27 | 44527.2736 | 3.7333 | 14.7267 | 2661 | -2144 | 2.8698 | 1774357000 | 0.0020458 | 0.11237 | 0.038157 | 0.1299 | 49 | -26 | 6 | 1.2e-08
Map-Otolith@0266 | 2021-11-27 | 44527.2757 | 3.7833 | 14.7767 | 2857 | -2922 | 2.8678 | 1819801000 | 0.0020467 | 0.077054 | 0.039919 | 0.10993 | 49 | -27 | 3 | 1.2e-08
Map-Otolith@0267 | 2021-11-27 | 44527.2778 | 3.8333 | 14.8267 | 2976 | -2922 | 2.8634 | 1785407000 | 0.0020464 | 0.12121 | 0.040736 | 0.02744 | 52 | -26 | 4 | 1.2e-08
Map-Otolith@0268 | 2021-11-27 | 44527.2806 | 3.9 | 14.8933 | 2111 | -2717 | 2.8435 | 1786082000 | 0.0020443 | 0.10669 | 0.041621 | 0.29205 | 45 | -26 | 8 | 1.2e-08
Map-Otolith@0269 | 2021-11-27 | 44527.2826 | 3.95 | 14.9433 | 1716 | -3336 | 2.853 | 1464145000 | 0.0020437 | 0.14772 | 0.041432 | 0.36752 | 43 | -20 | 11 | 1.2e-08
Map-Otolith@0270 | 2021-11-27 | 44527.2847 | 4 | 14.9933 | 2425 | -2021 | 2.8737 | 1797072000 | 0.0020454 | 0.13176 | 0.042597 | 0.22389 | 47 | -27 | 6 | 1.2e-08
Map-Otolith@0271 | 2021-11-27 | 44527.2875 | 4.0667 | 15.06 | 2268 | -2021 | 2.8746 | 1787018000 | 0.0020454 | 0.13796 | 0.037913 | 0.079988 | 46 | -27 | 7 | 1.2e-08
Map-Otolith@0272 | 2021-11-27 | 44527.2896 | 4.1167 | 15.11 | 2739 | -3086 | 2.8569 | 1797885000 | 0.002044 | 0.14597 | 0.041775 | 0.078324 | 48 | -25 | 3 | 1.2e-08
Map-Otolith@0273 | 2021-11-27 | 44527.2917 | 4.1667 | 15.16 | 2661 | -3373 | 2.8643 | 1772347000 | 0.0020489 | 0.12666 | 0.041479 | 0.24123 | 47 | -25 | 5 | 1.2e-08
Map-Otolith@0274 | 2021-11-27 | 44527.2937 | 4.2167 | 15.21 | 1954 | -2144 | 2.8587 | 1790320000 | 0.0020448 | 0.14936 | 0.039589 | 0.11254 | 46 | -26 | 9 | 1.2e-08
Map-Otolith@0275 | 2021-11-27 | 44527.2965 | 4.2833 | 15.2767 | 2740 | -1980 | 2.8652 | 1783060000 | 0.002046 | 0.10146 | 0.043916 | 0.069365 | 45 | -28 | 12 | 1.2e-08
Map-Otolith@0276 | 2021-11-27 | 44527.2986 | 4.3333 | 15.3267 | 2347 | -2021 | 2.8618 | 1781865000 | 0.0020448 | 0.087773 | 0.041624 | 0.070108 | 46 | -28 | 7 | 1.2e-08
Map-Otolith@0277 | 2021-11-27 | 44527.3007 | 4.3833 | 15.3767 | 2622 | -2308 | 2.8574 | 1804437000 | 0.0020493 | 0.10965 | 0.038602 | 0.19183 | 49 | -27 | 3 | 1.2e-08
Map-Otolith@0278 | 2021-11-27 | 44527.3035 | 4.45 | 15.4433 | 2897 | -2062 | 2.8526 | 1776054000 | 0.0020465 | 0.087877 | 0.041268 | 0.22493 | 51 | -25 | 5 | 1.2e-08
Map-Otolith@0279 | 2021-11-27 | 44527.3056 | 4.5 | 15.4933 | 2661 | -2676 | 2.8447 | 1781014000 | 0.0020457 | 0.13269 | 0.041221 | 0.63863 | 46 | -26 | 6 | 1.2e-08
Map-Otolith@0280 | 2021-11-27 | 44527.3076 | 4.55 | 15.5433 | 2661 | -2267 | 2.8515 | 1782971000 | 0.0020467 | 0.10536 | 0.04021 | 0.18136 | 46 | -27 | 11 | 1.2e-08
Map-Otolith@0281 | 2021-11-27 | 44527.3097 | 4.6 | 15.5933 | 1756 | -2793 | 2.8526 | 1755823000 | 0.0020431 | 0.10314 | 0.0439 | 0.30899 | 47 | -22 | 8 | 1.2e-08
Map-Otolith@0282 | 2021-11-27 | 44527.3125 | 4.6667 | 15.66 | 2700 | -1939 | 2.8545 | 1784714000 | 0.0020481 | 0.12716 | 0.040047 | 0.29496 | 46 | -29 | 10 | 1.2e-08
Map-Otolith@0283 | 2021-11-27 | 44527.3146 | 4.7167 | 15.71 | 3156 | -3174 | 2.8553 | 1793131000 | 0.0020478 | 0.12735 | 0.043828 | 0.33962 | 54 | -23 | 5 | 1.2e-08
Map-Otolith@0284 | 2021-11-27 | 44527.3167 | 4.7667 | 15.76 | 2897 | -1734 | 2.8562 | 1775248000 | 0.0020465 | 0.14342 | 0.044002 | 0.1688 | 51 | -27 | 8 | 1.2e-08
Map-Otolith@0285 | 2021-11-27 | 44527.3194 | 4.8333 | 15.8267 | 1636 | -2909 | 2.8578 | 1796917000 | 0.0020462 | 0.097329 | 0.043376 | 0.16212 | 44 | -24 | 7 | 1.2e-08
Map-Otolith@0286 | 2021-11-27 | 44527.3215 | 4.8833 | 15.8767 | 1994 | -2021 | 2.8588 | 1781649000 | 0.0020481 | 0.14482 | 0.042709 | 0.097193 | 46 | -26 | 6 | 1.2e-08
Map-Otolith@0287 | 2021-11-27 | 44527.3236 | 4.9333 | 15.9267 | 2386 | -2635 | 2.8579 | 1817428000 | 0.0020444 | 0.13678 | 0.043867 | 0.16607 | 46 | -26 | 8 | 1.2e-08
Map-Otolith@0288 | 2021-11-27 | 44527.3264 | 5 | 15.9933 | 1993 | -1734 | 2.8454 | 1804481000 | 0.0020428 | 0.11953 | 0.04494 | 0.26317 | 47 | -25 | 3 | 1.2e-08
Map-Otolith@0289 | 2021-11-27 | 44527.3285 | 5.05 | 16.0433 | 2268 | -3086 | 2.8526 | 1782230000 | 0.0020437 | 0.11764 | 0.04375 | 0.23165 | 47 | -28 | 1 | 1.2e-08
Map-Otolith@0290 | 2021-11-27 | 44527.3306 | 5.1 | 16.0933 | 2896 | -2840 | 2.8449 | 1803352000 | 0.0020502 | 0.10775 | 0.044669 | 0.066783 | 50 | -25 | 5 | 1.2e-08
Map-Otolith@0291 | 2021-11-27 | 44527.3333 | 5.1667 | 16.16 | 3236 | -3214 | 2.8399 | 1794680000 | 0.0020472 | 0.12232 | 0.039602 | 0.056251 | 53 | -21 | 6 | 1.2e-08
Map-Otolith@0292 | 2021-11-27 | 44527.3354 | 5.2167 | 16.21 | 2386 | -2717 | 2.8452 | 1773598000 | 0.0020449 | 0.089759 | 0.043063 | 0.058149 | 47 | -25 | 7 | 1.2e-08
Map-Otolith@0293 | 2021-11-27 | 44527.3375 | 5.2667 | 16.26 | 2425 | -3413 | 2.8459 | 1382660000 | 0.0020465 | 0.12586 | 0.039864 | 0.04327 | 47 | -27 | 7 | 1.2e-08
Map-Otolith@0294 | 2021-11-27 | 44527.3396 | 5.3167 | 16.31 | 2111 | -2676 | 2.8454 | 1744962000 | 0.0020442 | 0.12767 | 0.045706 | 0.25917 | 45 | -27 | 9 | 1.2e-08
Map-Otolith@0295 | 2021-11-27 | 44527.3424 | 5.3833 | 16.3767 | 1676 | -3064 | 2.8418 | 1780929000 | 0.0020445 | 0.14161 | 0.04353 | 0.28156 | 43 | -24 | 10 | 1.2e-08
Map-Otolith@0296 | 2021-11-27 | 44527.3444 | 5.4333 | 16.4267 | 1876 | -2963 | 2.8435 | 1779111000 | 0.0020429 | 0.11863 | 0.045781 | 0.14728 | 46 | -26 | 10 | 1.2e-08
Map-Otolith@0297 | 2021-11-27 | 44527.3465 | 5.4833 | 16.4767 | 2582 | -2513 | 2.8436 | 1764678000 | 0.002045 | 0.11822 | 0.041074 | 0.06477 | 48 | -27 | 12 | 1.2e-08
Map-Otolith@0298 | 2021-11-27 | 44527.3486 | 5.5333 | 16.5267 | 2229 | -3127 | 2.8405 | 1775986000 | 0.0020475 | 0.14842 | 0.042888 | 0.4757 | 47 | -25 | 5 | 1.2e-08
Map-Otolith@0299 | 2021-11-27 | 44527.3514 | 5.6 | 16.5933 | 1954 | -3209 | 2.8415 | 1593572000 | 0.0020415 | 0.14904 | 0.046346 | 0.050588 | 43 | -24 | 9 | 1.2e-08
Map-Otolith@0300 | 2021-11-27 | 44527.3535 | 5.65 | 16.6433 | 1636 | -2638 | 2.8356 | 1795834000 | 0.0020494 | 0.087202 | 0.04409 | 0.115 | 44 | -25 | 2 | 1.2e-08
Map-Otolith@0301 | 2021-11-27 | 44527.3556 | 5.7 | 16.6933 | 3156 | -2577 | 2.8293 | 1779817000 | 0.0020477 | 0.13265 | 0.040396 | 0.045437 | 52 | -25 | 8 | 1.2e-08
Map-Otolith@0302 | 2021-11-27 | 44527.3583 | 5.7667 | 16.76 | 2504 | -3413 | 2.841 | 1692196000 | 0.0020456 | 0.11578 | 0.043764 | 0.16541 | 50 | -24 | 0 | 1.2e-08
Map-Otolith@0303 | 2021-11-27 | 44527.3604 | 5.8167 | 16.81 | 1596 | -3414 | 2.8342 | 1752150000 | 0.0020481 | 0.097565 | 0.044766 | 0.23788 | 46 | -22 | 6 | 1.2e-08
Map-Otolith@0304 | 2021-11-27 | 44527.3625 | 5.8667 | 16.86 | 1994 | -2758 | 2.8357 | 1843526000 | 0.0020479 | 0.11505 | 0.039379 | 0.30417 | 43 | -27 | 2 | 1.2e-08
Map-Otolith@0305 | 2021-11-27 | 44527.3653 | 5.9333 | 16.9267 | 1993 | -2144 | 2.8409 | 1806187000 | 0.0020455 | 0.12538 | 0.040068 | 0.14059 | 42 | -26 | 13 | 1.2e-08
Map-Otolith@0306 | 2021-11-27 | 44527.3674 | 5.9833 | 16.9767 | 2504 | -3373 | 2.849 | 1807033000 | 0.0020447 | 0.14729 | 0.041838 | 0.34517 | 47 | -24 | 3 | 1.2e-08
Map-Otolith@0307 | 2021-11-27 | 44527.3694 | 6.0333 | 17.0267 | 2190 | -2717 | 2.8456 | 1790316000 | 0.002045 | 0.096006 | 0.040064 | 0.27115 | 46 | -25 | 4 | 1.2e-08
Map-Otolith@0308 | 2021-11-27 | 44527.3715 | 6.0833 | 17.0767 | 2072 | -3291 | 2.8397 | 1773678000 | 0.0020456 | 0.13974 | 0.04455 | 0.3382 | 45 | -23 | 5 | 1.2e-08
Map-Otolith@0309 | 2021-11-27 | 44527.3743 | 6.15 | 17.1433 | 1836 | -2986 | 2.8431 | 1796738000 | 0.0020455 | 0.11469 | 0.037434 | 0.30642 | 45 | -23 | 9 | 1.2e-08
Map-Otolith@0310 | 2021-11-27 | 44527.3764 | 6.2 | 17.1933 | 2386 | -2021 | 2.8485 | 1821663000 | 0.0020438 | 0.098455 | 0.040169 | 0.057634 | 46 | -29 | 5 | 1.2e-08
Map-Otolith@0311 | 2021-11-27 | 44527.3785 | 6.25 | 17.2433 | 2268 | -2185 | 2.8506 | 1784704000 | 0.0020453 | 0.12648 | 0.043744 | 0.16161 | 45 | -27 | 6 | 1.2e-08
Map-Otolith@0312 | 2021-11-27 | 44527.3812 | 6.3167 | 17.31 | 2779 | -1816 | 2.8562 | 1757659000 | 0.0020453 | 0.14928 | 0.042894 | 0.18848 | 49 | -27 | 7 | 1.2e-08
Map-Otolith@0313 | 2021-11-27 | 44527.3833 | 6.3667 | 17.36 | 1596 | -2211 | 2.8633 | 1791069000 | 0.0020469 | 0.15536 | 0.045281 | 0.3243 | 45 | -27 | -2 | 1.2e-08
Map-Otolith@0314 | 2021-11-27 | 44527.3854 | 6.4167 | 17.41 | 2543 | -2185 | 2.8623 | 1768479000 | 0.0020464 | 0.092196 | 0.040197 | 0.23655 | 47 | -28 | 8 | 1.2e-08
Map-Otolith@0315 | 2021-11-27 | 44527.3875 | 6.4667 | 17.46 | 2268 | -2308 | 2.8465 | 1799291000 | 0.0020514 | 0.10233 | 0.038218 | 0.18174 | 45 | -25 | 4 | 1.2e-08
Map-Otolith@0316 | 2021-11-27 | 44527.3903 | 6.5333 | 17.5267 | 1954 | -3127 | 2.8472 | 1748399000 | 0.0020446 | 0.1341 | 0.044179 | 0.11866 | 46 | -27 | 10 | 1.2e-08
Map-Otolith@0317 | 2021-11-27 | 44527.3924 | 6.5833 | 17.5767 | 2308 | -3127 | 2.8445 | 1792007000 | 0.002045 | 0.10034 | 0.043249 | 0.23161 | 44 | -29 | 6 | 1.2e-08
Map-Otolith@0318 | 2021-11-27 | 44527.3944 | 6.6333 | 17.6267 | 2700 | -2185 | 2.8544 | 1792605000 | 0.0020487 | 0.10485 | 0.035946 | 0.11454 | 49 | -27 | 5 | 1.2e-08
Map-Otolith@0319 | 2021-11-27 | 44527.3965 | 6.6833 | 17.6767 | 2976 | -2226 | 2.847 | 1774516000 | 0.0020504 | 0.13688 | 0.039147 | 0.064748 | 48 | -26 | 1 | 1.2e-08
Map-Otolith@0320 | 2021-11-27 | 44527.3993 | 6.75 | 17.7433 | 1636 | -3336 | 2.8393 | 1736699000 | 0.0020457 | 0.10946 | 0.043026 | 0.12407 | 43 | -20 | 16 | 1.2e-08
Map-Otolith@0321 | 2021-11-27 | 44527.4014 | 6.8 | 17.7933 | 3196 | -3095 | 2.8414 | 1781907000 | 0.0020468 | 0.11776 | 0.043196 | 0.17975 | 51 | -23 | 4 | 1.2e-08
Map-Otolith@0322 | 2021-11-27 | 44527.4035 | 6.85 | 17.8433 | 2190 | -1898 | 2.8429 | 1779078000 | 0.0020439 | 0.11898 | 0.043865 | 0.27147 | 47 | -28 | 3 | 1.2e-08
Map-Otolith@0323 | 2021-11-27 | 44527.4062 | 6.9167 | 17.91 | 1955 | -2513 | 2.8454 | 1787576000 | 0.0020447 | 0.11599 | 0.040668 | 0.28245 | 45 | -28 | 2 | 1.2e-08
Map-Otolith@0324 | 2021-11-27 | 44527.4083 | 6.9667 | 17.96 | 2229 | -3413 | 2.8544 | 1725766000 | 0.0020457 | 0.12055 | 0.041388 | 0.42278 | 48 | -22 | 9 | 1.2e-08
Map-Otolith@0325 | 2021-11-27 | 44527.4104 | 7.0167 | 18.01 | 3196 | -2657 | 2.8447 | 1785364000 | 0.0020467 | 0.1354 | 0.042054 | 0.11392 | 52 | -23 | 7 | 1.2e-08
Map-Otolith@0326 | 2021-11-27 | 44527.4132 | 7.0833 | 18.0767 | 3076 | -2139 | 2.8511 | 1787244000 | 0.0020516 | 0.099881 | 0.039833 | 0.27526 | 47 | -26 | 4 | 1.2e-08
Map-Otolith@0327 | 2021-11-27 | 44527.4153 | 7.1333 | 18.1267 | 3196 | -2856 | 2.8531 | 1796311000 | 0.0020485 | 0.14795 | 0.038809 | 0.12758 | 51 | -25 | 11 | 1.2e-08
Map-Otolith@0328 | 2021-11-27 | 44527.4174 | 7.1833 | 18.1767 | 3036 | -3334 | 2.8523 | 1800123000 | 0.002049 | 0.1412 | 0.044936 | 0.32133 | 51 | -25 | 2 | 1.2e-08
Map-Otolith@0329 | 2021-11-27 | 44527.4194 | 7.2333 | 18.2267 | 2150 | -3209 | 2.8542 | 1772438000 | 0.002047 | 0.12245 | 0.041684 | 0.51473 | 46 | -25 | 6 | 1.2e-08
Map-Otolith@0330 | 2021-11-27 | 44527.4222 | 7.3 | 18.2933 | 3156 | -1939 | 2.872 | 1779970000 | 0.0020502 | 0.14654 | 0.042805 | 0.24791 | 49 | -27 | 13 | 1.2e-08
Map-Otolith@0331 | 2021-11-27 | 44527.4243 | 7.35 | 18.3433 | 2857 | -1693 | 2.8584 | 1768130000 | 0.0020457 | 0.13665 | 0.043834 | 0.25739 | 51 | -28 | 8 | 1.2e-08
Map-Otolith@0332 | 2021-11-27 | 44527.4264 | 7.4 | 18.3933 | 1915 | -1980 | 2.8868 | 1799770000 | 0.0020475 | 0.11368 | 0.045941 | 0.095625 | 45 | -28 | 8 | 1.2e-08
Map-Otolith@0333 | 2021-11-27 | 44527.4292 | 7.4667 | 18.46 | 1556 | -2599 | 2.9076 | 1819279000 | 0.002043 | 0.11735 | 0.044491 | 0.076373 | 44 | -29 | 5 | 1.2e-08
Map-Otolith@0334 | 2021-11-27 | 44527.4313 | 7.5167 | 18.51 | 2582 | -1857 | 2.8875 | 1802107000 | 0.0020484 | 0.10766 | 0.041194 | 0.1255 | 48 | -30 | 8 | 1.2e-08
Map-Otolith@0335 | 2021-11-27 | 44527.4333 | 7.5667 | 18.56 | 2582 | -2840 | 2.8897 | 1800609000 | 0.0020455 | 0.14481 | 0.042069 | 0.14987 | 47 | -28 | 5 | 1.2e-08
Map-Otolith@0336 | 2021-11-27 | 44527.4354 | 7.6167 | 18.61 | 3036 | -2935 | 2.8856 | 1806521000 | 0.0020461 | 0.13712 | 0.039086 | 0.30569 | 51 | -24 | 10 | 1.2e-08
Map-Otolith@0337 | 2021-11-27 | 44527.4382 | 7.6833 | 18.6767 | 2818 | -2758 | 2.8874 | 1825927000 | 0.0020457 | 0.11178 | 0.041803 | 0.070864 | 48 | -28 | 4 | 1.2e-08
Map-Otolith@0338 | 2021-11-27 | 44527.4403 | 7.7333 | 18.7267 | 1756 | -3181 | 2.8878 | 1790487000 | 0.0020448 | 0.12754 | 0.041702 | 0.24753 | 46 | -22 | 11 | 1.2e-08
Map-Otolith@0339 | 2021-11-27 | 44527.4424 | 7.7833 | 18.7767 | 1636 | -2832 | 2.8892 | 1801677000 | 0.0020451 | 0.090417 | 0.043814 | 0.064103 | 43 | -29 | 7 | 1.2e-08
Map-Otolith@0340 | 2021-11-27 | 44527.4451 | 7.85 | 18.8433 | 3036 | -3214 | 2.879 | 1807538000 | 0.0020469 | 0.12271 | 0.042721 | 0.048692 | 51 | -27 | 6 | 1.2e-08
Map-Otolith@0341 | 2021-11-27 | 44527.4472 | 7.9 | 18.8933 | 2465 | -2758 | 2.8843 | 1843646000 | 0.0020459 | 0.099473 | 0.045557 | 0.046919 | 46 | -26 | 4 | 1.2e-08
Map-Otolith@0342 | 2021-11-27 | 44527.4493 | 7.95 | 18.9433 | 1994 | -3004 | 2.8907 | 1778577000 | 0.0020443 | 0.12527 | 0.044531 | 0.33222 | 45 | -25 | 2 | 1.2e-08
Map-Otolith@0343 | 2021-11-27 | 44527.4514 | 8 | 18.9933 | 2896 | -3250 | 2.8976 | 1850292000 | 0.0020468 | 0.10515 | 0.042125 | 0.09015 | 49 | -26 | 7 | 1.2e-08
Map-Otolith@0344 | 2021-11-27 | 44527.4542 | 8.0667 | 19.06 | 2111 | -2103 | 2.9141 | 1808441000 | 0.0020457 | 0.089983 | 0.04157 | 0.14599 | 43 | -28 | 9 | 1.2e-08
Map-Otolith@0345 | 2021-11-27 | 44527.4563 | 8.1167 | 19.11 | 1596 | -2366 | 2.8927 | 1889495000 | 0.0020443 | 0.10779 | 0.046137 | 0.20071 | 41 | -29 | 4 | 1.2e-08
Map-Otolith@0346 | 2021-11-27 | 44527.4583 | 8.1667 | 19.16 | 2740 | -3045 | 2.9011 | 1807043000 | 0.002045 | 0.10851 | 0.042793 | 0.065798 | 46 | -26 | 5 | 1.2e-08
Map-Otolith@0347 | 2021-11-27 | 44527.4611 | 8.2333 | 19.2267 | 3076 | -2099 | 2.8941 | 1798684000 | 0.0020463 | 0.12085 | 0.041266 | 0.19421 | 46 | -28 | 6 | 1.2e-08
Map-Otolith@0348 | 2021-11-27 | 44527.4632 | 8.2833 | 19.2767 | 2425 | -3250 | 2.8947 | 1827420000 | 0.0020445 | 0.15008 | 0.047612 | 0.55993 | 46 | -26 | 3 | 1.2e-08
Map-Otolith@0349 | 2021-11-27 | 44527.4653 | 8.3333 | 19.3267 | 1955 | -2840 | 2.8885 | 1807671000 | 0.0020474 | 0.1178 | 0.037961 | 0.36225 | 42 | -27 | 8 | 1.2e-08
Map-Otolith@0350 | 2021-11-27 | 44527.4681 | 8.4 | 19.3933 | 2151 | -3250 | 2.8953 | 1816157000 | 0.002047 | 0.10584 | 0.043686 | 0.37277 | 42 | -24 | 5 | 1.2e-08
Map-Otolith@0351 | 2021-11-27 | 44527.4701 | 0 | 19.4533 | 2622 | -3086 | 2.9046 | 1819945000 | 0.0020463 | 0.11588 | 0.041277 | 0.04501 | 47 | -26 | 7 | 1.2e-08
Map-Otolith@0352 | 2021-11-27 | 44527.4722 | 0.05 | 19.5033 | 2778 | -2840 | 2.8978 | 1793679000 | 0.0020484 | 0.079845 | 0.042416 | 0.1898 | 50 | -25 | 8 | 1.2e-08
Map-Otolith@0353 | 2021-11-27 | 44527.4743 | 0.1 | 19.5533 | 3076 | -3174 | 2.9019 | 1826648000 | 0.0020495 | 0.11445 | 0.042392 | 0.070715 | 51 | -25 | 3 | 1.2e-08
Map-Otolith@0354 | 2021-11-27 | 44527.4771 | 0.16667 | 19.62 | 2543 | -1734 | 2.8823 | 1813432000 | 0.0020465 | 0.090596 | 0.04207 | 0.060712 | 45 | -26 | 9 | 1.2e-08
Map-Otolith@0355 | 2021-11-27 | 44527.4792 | 0.21667 | 19.67 | 1915 | -2144 | 2.8945 | 1838774000 | 0.0020444 | 0.15363 | 0.036809 | 0.055142 | 44 | -29 | 4 | 1.2e-08
Map-Otolith@0356 | 2021-11-27 | 44527.4812 | 0.26667 | 19.72 | 1556 | -2870 | 2.9128 | 1820063000 | 0.002045 | 0.098394 | 0.041994 | 0.43005 | 41 | -26 | 3 | 1.2e-08
Map-Otolith@0357 | 2021-11-27 | 44527.484 | 0.33333 | 19.7867 | 2701 | -2717 | 2.9188 | 1846547000 | 0.0020446 | 0.11112 | 0.040555 | 0.23323 | 48 | -26 | 4 | 1.2e-08
Map-Otolith@0358 | 2021-11-27 | 44527.4861 | 0.38333 | 19.8367 | 2896 | -2021 | 2.94 | 1840993000 | 0.0020499 | 0.11838 | 0.039576 | 0.11213 | 48 | -29 | 6 | 1.2e-08
Map-Otolith@0359 | 2021-11-27 | 44527.4882 | 0.43333 | 19.8867 | 2996 | -2975 | 2.9508 | 1881375000 | 0.002048 | 0.12649 | 0.041318 | 0.19443 | 48 | -27 | 8 | 1.2e-08
Map-Otolith@0360 | 2021-11-27 | 44527.4903 | 0.48333 | 19.9367 | 2229 | -2308 | 2.9399 | 1883736000 | 0.0020487 | 0.092058 | 0.039363 | 0.18525 | 45 | -31 | 4 | 1.2e-08
Map-Otolith@0361 | 2021-11-27 | 44527.4931 | 0.55 | 20.0033 | 2996 | -3254 | 2.924 | 1842860000 | 0.0020464 | 0.098468 | 0.041218 | 0.21799 | 46 | -23 | 7 | 1.2e-08
Map-Otolith@0362 | 2021-11-27 | 44527.4951 | 0.6 | 20.0533 | 1915 | -1816 | 2.9048 | 1803695000 | 0.0020499 | 0.1203 | 0.043251 | 0.22876 | 43 | -27 | 10 | 1.2e-08
Map-Otolith@0363 | 2021-11-27 | 44527.4972 | 0.65 | 20.1033 | 1676 | -2754 | 2.8986 | 1826605000 | 0.0020446 | 0.12429 | 0.044012 | 0.33471 | 43 | -26 | 3 | 1.2e-08
Map-Otolith@0364 | 2021-11-27 | 44527.5 | 0.71667 | 20.17 | 2996 | -2298 | 2.8873 | 1837168000 | 0.0020509 | 0.10752 | 0.03816 | 0.0865 | 49 | -28 | 7 | 1.2e-08
Map-Otolith@0365 | 2021-11-27 | 44527.5021 | 0.76667 | 20.22 | 1716 | -2405 | 2.8862 | 1826676000 | 0.0020419 | 0.10867 | 0.042848 | 0.044874 | 43 | -29 | 4 | 1.2e-08
Map-Otolith@0366 | 2021-11-27 | 44527.5042 | 0.81667 | 20.27 | 2465 | -2226 | 2.8823 | 1829290000 | 0.0020468 | 0.11699 | 0.038481 | 0.20875 | 47 | -30 | 1 | 1.1e-08
Map-Otolith@0367 | 2021-11-27 | 44527.5069 | 0.88333 | 20.3367 | 1796 | -3297 | 2.8772 | 1723758000 | 0.0020426 | 0.1466 | 0.038111 | 0.32753 | 44 | -23 | 8 | 1.2e-08
Map-Otolith@0368 | 2021-11-27 | 44527.509 | 0.93333 | 20.3867 | 2543 | -2881 | 2.8771 | 1783163000 | 0.0020458 | 0.11641 | 0.042832 | 0.16115 | 45 | -29 | 6 | 1.2e-08
Map-Otolith@0369 | 2021-11-27 | 44527.5111 | 0.98333 | 20.4367 | 2426 | -2717 | 2.8705 | 1824791000 | 0.0020439 | 0.12064 | 0.044337 | 0.082937 | 45 | -30 | 5 | 1.2e-08
Map-Otolith@0370 | 2021-11-27 | 44527.5132 | 1.0333 | 20.4867 | 2818 | -3004 | 2.8702 | 1814617000 | 0.0020471 | 0.12711 | 0.041048 | 0.085993 | 49 | -25 | 5 | 1.2e-08
Map-Otolith@0371 | 2021-11-27 | 44527.516 | 1.1 | 20.5533 | 2229 | -2226 | 2.8814 | 1817445000 | 0.0020439 | 0.12458 | 0.045358 | 0.33516 | 45 | -28 | 5 | 1.2e-08
Map-Otolith@0372 | 2021-11-27 | 44527.5181 | 1.15 | 20.6033 | 2622 | -2594 | 2.8893 | 1842555000 | 0.0020445 | 0.11967 | 0.042725 | 0.11211 | 45 | -28 | 5 | 1.2e-08
Map-Otolith@0373 | 2021-11-27 | 44527.5201 | 1.2 | 20.6533 | 1796 | -2405 | 2.9094 | 1836561000 | 0.0020453 | 0.11365 | 0.041851 | 0.11365 | 43 | -26 | 9 | 1.2e-08
Map-Otolith@0374 | 2021-11-27 | 44527.5229 | 1.2667 | 20.72 | 1993 | -2226 | 2.9062 | 1844491000 | 0.002045 | 0.11924 | 0.038503 | 0.10296 | 45 | -26 | 6 | 1.2e-08
Map-Otolith@0375 | 2021-11-27 | 44527.525 | 1.3167 | 20.77 | 1915 | -2472 | 2.927 | 1824037000 | 0.0020455 | 0.13762 | 0.038642 | 0.030512 | 42 | -29 | 5 | 1.2e-08
Map-Otolith@0376 | 2021-11-27 | 44527.5271 | 1.3667 | 20.82 | 2739 | -2594 | 2.9148 | 1861076000 | 0.0020464 | 0.091097 | 0.040245 | 0.036423 | 45 | -31 | 2 | 1.2e-08
Map-Otolith@0377 | 2021-11-27 | 44527.5292 | 1.4167 | 20.87 | 2072 | -2758 | 2.9219 | 1868477000 | 0.0020502 | 0.11765 | 0.036596 | 0.47988 | 45 | -27 | 5 | 1.1e-08
Map-Otolith@0378 | 2021-11-27 | 44527.5319 | 1.4833 | 20.9367 | 3076 | -2338 | 2.9108 | 1837852000 | 0.002046 | 0.13425 | 0.039081 | 0.10116 | 51 | -25 | 8 | 1.2e-08
Map-Otolith@0379 | 2021-11-27 | 44527.534 | 1.5333 | 20.9867 | 1954 | -2226 | 2.9209 | 1823185000 | 0.0020443 | 0.13532 | 0.042904 | 0.54069 | 46 | -29 | 5 | 1.2e-08
Map-Otolith@0380 | 2021-11-27 | 44527.5361 | 1.5833 | 21.0367 | 2818 | -2676 | 2.9176 | 1831045000 | 0.0020483 | 0.12107 | 0.040618 | 0.15508 | 48 | -29 | 7 | 1.2e-08
Map-Otolith@0381 | 2021-11-27 | 44527.5389 | 1.65 | 21.1033 | 2778 | -3086 | 2.9128 | 1851211000 | 0.0020458 | 0.084631 | 0.04308 | 0.74865 | 50 | -24 | 6 | 1.2e-08
Map-Otolith@0382 | 2021-11-27 | 44527.541 | 1.7 | 21.1533 | 2150 | -3291 | 2.9137 | 1793895000 | 0.0020489 | 0.11284 | 0.043089 | 0.49584 | 49 | -21 | 3 | 1.2e-08
Map-Otolith@0383 | 2021-11-27 | 44527.5431 | 1.75 | 21.2033 | 1716 | -2715 | 2.9028 | 1878000000 | 0.0020462 | 0.11521 | 0.044225 | 0.18375 | 44 | -25 | 3 | 1.2e-08
Map-Otolith@0384 | 2021-11-27 | 44527.5451 | 1.8 | 21.2533 | 3076 | -2856 | 2.9043 | 1840553000 | 0.0020463 | 0.11481 | 0.038121 | 0.077672 | 52 | -24 | 2 | 1.1e-08
Map-Otolith@0385 | 2021-11-27 | 44527.5479 | 1.8667 | 21.32 | 2072 | -1775 | 2.8924 | 1825976000 | 0.002046 | 0.12091 | 0.038763 | 0.21829 | 46 | -26 | 2 | 1.2e-08
Map-Otolith@0386 | 2021-11-27 | 44527.55 | 1.9167 | 21.37 | 3196 | -2457 | 2.8883 | 1819374000 | 0.00205 | 0.11185 | 0.033214 | 0.15309 | 52 | -24 | 6 | 1.2e-08
Map-Otolith@0387 | 2021-11-27 | 44527.5521 | 1.9667 | 21.42 | 2425 | -1693 | 2.8932 | 1828723000 | 0.0020464 | 0.11595 | 0.040172 | 0.21423 | 48 | -29 | 5 | 1.1e-08
Map-Otolith@0388 | 2021-11-27 | 44527.5549 | 2.0333 | 21.4867 | 1994 | -2185 | 2.9142 | 1837068000 | 0.0020451 | 0.14338 | 0.03645 | 0.087691 | 48 | -27 | 7 | 1.2e-08
Map-Otolith@0389 | 2021-11-27 | 44527.5569 | 2.0833 | 21.5367 | 2308 | -2717 | 2.9225 | 1839209000 | 0.0020489 | 0.1423 | 0.044935 | 0.11499 | 45 | -26 | 10 | 1.1e-08
Map-Otolith@0390 | 2021-11-27 | 44527.559 | 2.1333 | 21.5867 | 2740 | -2472 | 2.9141 | 1834234000 | 0.0020462 | 0.12038 | 0.03901 | 0.19199 | 47 | -26 | 4 | 1.2e-08
Map-Otolith@0391 | 2021-11-27 | 44527.5618 | 2.2 | 21.6533 | 2033 | -1693 | 2.9146 | 1824343000 | 0.0020469 | 0.14247 | 0.043144 | 0.21088 | 49 | -25 | 8 | 1.1e-08
Map-Otolith@0392 | 2021-11-27 | 44527.5639 | 2.25 | 21.7033 | 2583 | -2226 | 2.9439 | 1870039000 | 0.0020493 | 0.0734 | 0.039328 | 0.18323 | 48 | -28 | 1 | 1.1e-08
Map-Otolith@0393 | 2021-11-27 | 44527.566 | 2.3 | 21.7533 | 2268 | -2676 | 2.9503 | 1848314000 | 0.002047 | 0.098371 | 0.039622 | 0.32135 | 47 | -27 | 10 | 1.1e-08
Map-Otolith@0394 | 2021-11-27 | 44527.5681 | 2.35 | 21.8033 | 2976 | -2840 | 2.9514 | 1863929000 | 0.0020458 | 0.12085 | 0.039142 | 0.26251 | 50 | -24 | 10 | 1.1e-08
Map-Otolith@0395 | 2021-11-27 | 44527.5708 | 2.4167 | 21.87 | 2032 | -2226 | 2.9594 | 1885542000 | 0.002045 | 0.12954 | 0.037568 | 0.32959 | 46 | -27 | 7 | 1.1e-08
Map-Otolith@0396 | 2021-11-27 | 44527.5729 | 2.4667 | 21.92 | 2622 | -3168 | 2.9526 | 1846741000 | 0.0020463 | 0.13072 | 0.04277 | 0.21038 | 48 | -23 | 10 | 1.2e-08
Map-Otolith@0397 | 2021-11-27 | 44527.575 | 2.5167 | 21.97 | 2386 | -2431 | 2.9676 | 1875168000 | 0.0020498 | 0.11711 | 0.038501 | 0.11954 | 47 | -24 | 3 | 1.2e-08
Map-Otolith@0398 | 2021-11-27 | 44527.5778 | 2.5833 | 22.0367 | 2661 | -2062 | 2.9694 | 1884288000 | 0.0020475 | 0.10316 | 0.037758 | 0.12201 | 49 | -28 | 4 | 1.1e-08
Map-Otolith@0399 | 2021-11-27 | 44527.5799 | 2.6333 | 22.0867 | 3036 | -2139 | 2.9732 | 1870208000 | 0.0020465 | 0.12008 | 0.040309 | 0.23571 | 51 | -25 | -1 | 1.1e-08
Map-Otolith@0400 | 2021-11-27 | 44527.5819 | 2.6833 | 22.1367 | 1676 | -2483 | 2.985 | 1891001000 | 0.0020432 | 0.12118 | 0.044017 | 0.16513 | 45 | -27 | 6 | 1.1e-08
UWc@3 | 2021-11-27 | 44527.584 | 2.7333 | 22.1867 | -876 | -224 | 2.9789 | 1971742000 | 0.0020206 | 0.088894 | 0.0035811 | 0.20483 | 34 | -29 | 2 | 1.1e-08
IAEA@3 | 2021-11-27 | 44527.5868 | 2.8 | 22.2533 | -744 | 819 | 2.9745 | 1875527000 | 0.0020525 | 0.12859 | 0.0036471 | 0.23028 | 36 | -38 | 11 | 1.1e-08
Map-Otolith@0401 | 2021-11-27 | 44527.5889 | 2.85 | 22.3033 | 1915 | -1898 | 2.94 | 1848661000 | 0.0020447 | 0.098483 | 0.041734 | 0.17689 | 45 | -24 | 6 | 1.2e-08
Map-Otolith@0402 | 2021-11-27 | 44527.591 | 2.9 | 22.3533 | 1915 | -2308 | 2.9301 | 1837954000 | 0.0020499 | 0.1149 | 0.037361 | 0.069599 | 46 | -26 | 9 | 1.1e-08
Map-Otolith@0403 | 2021-11-27 | 44527.5938 | 2.9667 | 22.42 | 2778 | -1939 | 2.9377 | 1876211000 | 0.0020521 | 0.11182 | 0.038135 | 0.20481 | 46 | -29 | 8 | 1.1e-08
Map-Otolith@0404 | 2021-11-27 | 44527.5958 | 3.0167 | 22.47 | 1676 | -3142 | 2.927 | 1821352000 | 0.0020458 | 0.10278 | 0.042627 | 0.063315 | 43 | -21 | 10 | 1.1e-08
Map-Otolith@0405 | 2021-11-27 | 44527.5979 | 3.0667 | 22.52 | 3076 | -1979 | 2.917 | 1812723000 | 0.0020472 | 0.11057 | 0.032379 | 0.058119 | 51 | -26 | 8 | 1.1e-08
Map-Otolith@0406 | 2021-11-27 | 44527.6007 | 3.1333 | 22.5867 | 1676 | -3297 | 2.9195 | 1714928000 | 0.0020428 | 0.11843 | 0.041571 | 0.22017 | 44 | -19 | 12 | 1.1e-08
Map-Otolith@0407 | 2021-11-27 | 44527.6028 | 3.1833 | 22.6367 | 2386 | -2185 | 2.9301 | 1819910000 | 0.0020516 | 0.12675 | 0.037441 | 0.18235 | 45 | -25 | 9 | 1.1e-08
Map-Otolith@0408 | 2021-11-27 | 44527.6049 | 3.2333 | 22.6867 | 2701 | -3127 | 2.9219 | 1855483000 | 0.0020474 | 0.11217 | 0.043589 | 0.029972 | 49 | -23 | 2 | 1.1e-08
Map-Otolith@0409 | 2021-11-27 | 44527.6069 | 3.2833 | 22.7367 | 1716 | -3220 | 2.9177 | 1784111000 | 0.0020432 | 0.15144 | 0.041905 | 0.19381 | 44 | -22 | 9 | 1.1e-08
Map-Otolith@0410 | 2021-11-27 | 44527.6097 | 3.35 | 22.8033 | 3116 | -2657 | 2.9171 | 1861694000 | 0.0020468 | 0.12662 | 0.040225 | 0.10274 | 49 | -27 | 7 | 1.1e-08
Map-Otolith@0411 | 2021-11-27 | 44527.6118 | 3.4 | 22.8533 | 2229 | -1775 | 2.9314 | 1872518000 | 0.0020439 | 0.14568 | 0.041481 | 0.31915 | 47 | -27 | 6 | 1.2e-08
Map-Otolith@0412 | 2021-11-27 | 44527.6139 | 3.45 | 22.9033 | 2936 | -2513 | 2.9415 | 1855955000 | 0.0020492 | 0.10851 | 0.039109 | 0.1058 | 49 | -26 | 7 | 1.1e-08
Map-Otolith@0413 | 2021-11-27 | 44527.6167 | 3.5167 | 22.97 | 2504 | -3291 | 2.939 | 1869168000 | 0.002048 | 0.071974 | 0.039986 | 0.30182 | 46 | -26 | 9 | 1.1e-08
Map-Otolith@0414 | 2021-11-27 | 44527.6188 | 3.5667 | 23.02 | 1676 | -2250 | 2.9209 | 1862781000 | 0.0020449 | 0.11463 | 0.044271 | 0.060747 | 43 | -30 | 9 | 1.1e-08
Map-Otolith@0415 | 2021-11-27 | 44527.6208 | 3.6167 | 23.07 | 2347 | -2758 | 2.9396 | 1878660000 | 0.0020454 | 0.12543 | 0.043061 | 0.29363 | 46 | -25 | 6 | 1.1e-08
Map-Otolith@0416 | 2021-11-27 | 44527.6236 | 3.6833 | 23.1367 | 1716 | -2327 | 2.9507 | 1871527000 | 0.0020452 | 0.12011 | 0.04373 | 0.037316 | 45 | -27 | 7 | 1.1e-08
Map-Otolith@0417 | 2021-11-27 | 44527.6257 | 3.7333 | 23.1867 | 3236 | -1939 | 2.9548 | 1765889000 | 0.0020478 | 0.13047 | 0.044237 | 0.28369 | 55 | -27 | 17 | 1.1e-08
Map-Otolith@0418 | 2021-11-27 | 44527.6278 | 3.7833 | 23.2367 | 3116 | -2059 | 2.9284 | 1855369000 | 0.0020484 | 0.14485 | 0.038025 | 0.24552 | 46 | -25 | 12 | 1.1e-08
Map-Otolith@0419 | 2021-11-27 | 44527.6299 | 3.8333 | 23.2867 | 2347 | -2635 | 2.954 | 1892465000 | 0.0020437 | 0.12879 | 0.042205 | 0.21561 | 46 | -26 | 4 | 1.1e-08
Map-Otolith@0420 | 2021-11-27 | 44527.6326 | 3.9 | 23.3533 | 2308 | -2594 | 2.9381 | 1842477000 | 0.0020435 | 0.13938 | 0.044779 | 0.35375 | 48 | -23 | 3 | 1.1e-08
Map-Otolith@0421 | 2021-11-27 | 44527.6347 | 3.95 | 23.4033 | 2347 | -2840 | 2.9382 | 1831348000 | 0.0020495 | 0.12379 | 0.043244 | 0.22564 | 48 | -23 | 6 | 1.1e-08
Map-Otolith@0422 | 2021-11-27 | 44527.6368 | 4 | 23.4533 | 1596 | -2677 | 2.936 | 1842047000 | 0.0020502 | 0.14745 | 0.04334 | 0.32719 | 41 | -25 | 7 | 1.1e-08
Map-Otolith@0423 | 2021-11-27 | 44527.6396 | 4.0667 | 23.52 | 2896 | -2594 | 2.9371 | 1873989000 | 0.0020461 | 0.11086 | 0.041109 | 0.069848 | 49 | -25 | 5 | 1.1e-08
Map-Otolith@0424 | 2021-11-27 | 44527.6417 | 4.1167 | 23.57 | 2308 | -2963 | 2.9403 | 1866168000 | 0.0020458 | 0.10617 | 0.042465 | 0.22738 | 46 | -26 | 6 | 1.1e-08
Map-Otolith@0425 | 2021-11-27 | 44527.6438 | 4.1667 | 23.62 | 2543 | -2553 | 2.9421 | 1867649000 | 0.002049 | 0.10065 | 0.038145 | 0.19325 | 48 | -27 | 7 | 1.1e-08
Map-Otolith@0426 | 2021-11-27 | 44527.6465 | 4.2333 | 23.6867 | 3036 | -2378 | 2.9355 | 1878843000 | 0.0020465 | 0.14282 | 0.039157 | 0.050002 | 51 | -28 | 7 | 1.1e-08
Map-Otolith@0427 | 2021-11-27 | 44527.6486 | 4.2833 | 23.7367 | 2229 | -2062 | 2.9417 | 1883188000 | 0.0020523 | 0.12477 | 0.0371 | 0.22538 | 46 | -29 | 3 | 1.1e-08
Map-Otolith@0428 | 2021-11-27 | 44527.6507 | 4.3333 | 23.7867 | 1877 | -2431 | 2.956 | 1885438000 | 0.002046 | 0.092689 | 0.038533 | 0.06102 | 44 | -28 | 5 | 1.1e-08
Map-Otolith@0429 | 2021-11-27 | 44527.6528 | 4.3833 | 23.8367 | 1556 | -2832 | 2.9651 | 1857364000 | 0.0020455 | 0.10525 | 0.042404 | 0.18205 | 41 | -24 | 10 | 1.1e-08
Map-Otolith@0430 | 2021-11-27 | 44527.6556 | 4.45 | 23.9033 | 2386 | -3086 | 2.9746 | 1876450000 | 0.0020487 | 0.13482 | 0.042496 | 0.27795 | 47 | -23 | 5 | 1.1e-08
Map-Otolith@0431 | 2021-11-27 | 44527.6576 | 4.5 | 23.9533 | 1756 | -2250 | 2.9479 | 1890586000 | 0.0020461 | 0.092533 | 0.03912 | 0.21584 | 42 | -31 | 5 | 1.1e-08
Map-Otolith@0432 | 2021-11-27 | 44527.6597 | 4.55 | 24.0033 | 2739 | -2103 | 2.9418 | 1852796000 | 0.0020499 | 0.12017 | 0.037762 | 0.10576 | 49 | -28 | 7 | 1.1e-08
Map-Otolith@0433 | 2021-11-27 | 44527.6625 | 4.6167 | 24.07 | 2778 | -2267 | 2.9351 | 1856804000 | 0.0020477 | 0.084814 | 0.042307 | 0.11209 | 48 | -25 | 8 | 1.1e-08
Map-Otolith@0434 | 2021-11-27 | 44527.6646 | 4.6667 | 24.12 | 2937 | -2799 | 2.9493 | 1908263000 | 0.0020467 | 0.12708 | 0.04083 | 0.071982 | 50 | -27 | 3 | 1.1e-08
Map-Otolith@0435 | 2021-11-27 | 44527.6667 | 4.7167 | 24.17 | 1676 | -3026 | 2.9553 | 1877546000 | 0.0020459 | 0.14791 | 0.042501 | 0.21215 | 42 | -20 | 11 | 1.1e-08
Map-Otolith@0436 | 2021-11-27 | 44527.6687 | 4.7667 | 24.22 | 2739 | -2431 | 2.9806 | 1857414000 | 0.0020465 | 0.12981 | 0.037446 | 0.080198 | 50 | -25 | 4 | 1.1e-08
Map-Otolith@0437 | 2021-11-27 | 44527.6715 | 4.8333 | 24.2867 | 2229 | -3045 | 2.9468 | 1868926000 | 0.0020454 | 0.1069 | 0.041979 | 0.23583 | 44 | -23 | 4 | 1.1e-08
Map-Otolith@0438 | 2021-11-27 | 44527.6736 | 4.8833 | 24.3367 | 1836 | -3141 | 2.9335 | 1872850000 | 0.0020467 | 0.12372 | 0.036555 | 0.47388 | 46 | -22 | 5 | 1.1e-08
Map-Otolith@0439 | 2021-11-27 | 44527.6757 | 4.9333 | 24.3867 | 2151 | -1857 | 2.9396 | 1847595000 | 0.0020438 | 0.097821 | 0.040853 | 0.18499 | 48 | -28 | 5 | 1.1e-08
Map-Otolith@0440 | 2021-11-27 | 44527.6785 | 5 | 24.4533 | 2033 | -1939 | 2.9431 | 1876702000 | 0.0020462 | 0.099292 | 0.038545 | 0.22222 | 45 | -27 | 8 | 1.1e-08
Map-Otolith@0441 | 2021-11-27 | 44527.6806 | 5.05 | 24.5033 | 3196 | -3174 | 2.9206 | 1861663000 | 0.0020465 | 0.10621 | 0.04094 | 0.1116 | 54 | -19 | 6 | 1.1e-08
Map-Otolith@0442 | 2021-11-27 | 44527.6826 | 5.1 | 24.5533 | 2386 | -3413 | 2.9508 | 1663411000 | 0.0020477 | 0.12918 | 0.042111 | 0.11982 | 48 | -24 | 4 | 1.1e-08
Map-Otolith@0443 | 2021-11-27 | 44527.6854 | 5.1667 | 24.62 | 1596 | -3064 | 2.9554 | 1852549000 | 0.0020488 | 0.11482 | 0.043955 | 0.3062 | 41 | -25 | 6 | 1.1e-08
Map-Otolith@0444 | 2021-11-27 | 44527.6875 | 5.2167 | 24.67 | 2779 | -3127 | 2.9334 | 1857235000 | 0.0020458 | 0.14039 | 0.038805 | 0.16416 | 47 | -24 | 3 | 1.1e-08
Map-Otolith@0445 | 2021-11-27 | 44527.6896 | 5.2667 | 24.72 | 2583 | -3373 | 2.9392 | 1820630000 | 0.0020441 | 0.11274 | 0.040903 | 0.37126 | 46 | -23 | 9 | 1.2e-08
Map-Otolith@0446 | 2021-11-27 | 44527.6917 | 5.3167 | 24.77 | 1796 | -3142 | 2.9367 | 1845302000 | 0.0020445 | 0.099027 | 0.041206 | 0.31762 | 46 | -21 | 4 | 1.1e-08
Map-Otolith@0447 | 2021-11-27 | 44527.6944 | 5.3833 | 24.8367 | 2661 | -2553 | 2.9296 | 1853448000 | 0.0020488 | 0.11909 | 0.041504 | 0.10921 | 48 | -26 | 2 | 1.1e-08
Map-Otolith@0448 | 2021-11-27 | 44527.6965 | 5.4333 | 24.8867 | 1636 | -2250 | 2.9525 | 1899462000 | 0.0020459 | 0.096701 | 0.044318 | 0.24848 | 43 | -27 | 4 | 1.1e-08
Map-Otolith@0449 | 2021-11-27 | 44527.6986 | 5.4833 | 24.9367 | 1796 | -2289 | 2.9676 | 1881202000 | 0.0020454 | 0.1355 | 0.04278 | 0.05316 | 44 | -28 | 4 | 1.1e-08
Map-Otolith@0450 | 2021-11-27 | 44527.7014 | 5.55 | 25.0033 | 2190 | -2758 | 2.961 | 1896728000 | 0.0020446 | 0.12162 | 0.039972 | 0.13965 | 45 | -26 | 5 | 1.1e-08
Map-Otolith@0451 | 2021-11-27 | 44527.7035 | 5.6 | 25.0533 | 2111 | -2799 | 2.9683 | 1852022000 | 0.0020472 | 0.12602 | 0.038951 | 0.63616 | 45 | -25 | 7 | 1.1e-08
Map-Otolith@0452 | 2021-11-27 | 44527.7056 | 5.65 | 25.1033 | 1636 | -3414 | 2.9432 | 1848184000 | 0.0020437 | 0.10147 | 0.042701 | 0.13574 | 42 | -21 | 12 | 1.1e-08
Map-Otolith@0453 | 2021-11-27 | 44527.7076 | 5.7 | 25.1533 | 3156 | -2896 | 2.9371 | 1875202000 | 0.0020471 | 0.14244 | 0.041368 | 0.45767 | 50 | -26 | 3 | 1.1e-08
Map-Otolith@0454 | 2021-11-27 | 44527.7104 | 5.7667 | 25.22 | 1955 | -3086 | 2.9335 | 1829863000 | 0.0020449 | 0.12595 | 0.04241 | 0.1008 | 45 | -22 | 6 | 1.1e-08
Map-Otolith@0455 | 2021-11-27 | 44527.7125 | 5.8167 | 25.27 | 2386 | -2676 | 2.9231 | 1846278000 | 0.0020449 | 0.13257 | 0.042807 | 0.21025 | 45 | -24 | 8 | 1.1e-08
Map-Otolith@0456 | 2021-11-27 | 44527.7146 | 5.8667 | 25.32 | 2936 | -2349 | 2.934 | 1866388000 | 0.0020469 | 0.12212 | 0.040772 | 0.13054 | 48 | -28 | 1 | 1.1e-08
Map-Otolith@0457 | 2021-11-27 | 44527.7174 | 5.9333 | 25.3867 | 1877 | -3413 | 2.9395 | 1631379000 | 0.0020424 | 0.15621 | 0.047925 | 0.11286 | 41 | -18 | 22 | 1.1e-08
Map-Otolith@0458 | 2021-11-27 | 44527.7194 | 5.9833 | 25.4367 | 2936 | -2021 | 2.9363 | 1866526000 | 0.0020469 | 0.096479 | 0.039942 | 0.17131 | 49 | -28 | 10 | 1.1e-08
Map-Otolith@0459 | 2021-11-27 | 44527.7215 | 6.0333 | 25.4867 | 2896 | -2922 | 2.9339 | 1897926000 | 0.0020482 | 0.11226 | 0.044081 | 0.12315 | 49 | -23 | 4 | 1.1e-08
Map-Otolith@0460 | 2021-11-27 | 44527.7243 | 6.1 | 25.5533 | 2819 | -2390 | 2.9662 | 1885132000 | 0.0020472 | 0.14305 | 0.042985 | 0.028831 | 49 | -26 | 3 | 1.1e-08
Map-Otolith@0461 | 2021-11-27 | 44527.7264 | 6.15 | 25.6033 | 2819 | -3127 | 2.9629 | 1897691000 | 0.0020512 | 0.11178 | 0.042446 | 0.089827 | 45 | -23 | 8 | 1.1e-08
Map-Otolith@0462 | 2021-11-27 | 44527.7285 | 6.2 | 25.6533 | 2622 | -2472 | 2.9807 | 1869391000 | 0.0020442 | 0.11611 | 0.038579 | 0.30717 | 48 | -27 | 9 | 1.1e-08
Map-Otolith@0463 | 2021-11-27 | 44527.7306 | 6.25 | 25.7033 | 1596 | -2560 | 2.9925 | 1918302000 | 0.002044 | 0.12443 | 0.044546 | 0.12272 | 42 | -26 | 7 | 1.1e-08
Map-Otolith@0464 | 2021-11-27 | 44527.7333 | 6.3167 | 25.77 | 2229 | -2922 | 3.0025 | 1888665000 | 0.0020434 | 0.11033 | 0.041099 | 0.31732 | 47 | -23 | 3 | 1.1e-08
Map-Otolith@0465 | 2021-11-27 | 44527.7354 | 6.3667 | 25.82 | 1994 | -3086 | 2.9789 | 1793722000 | 0.0020422 | 0.11031 | 0.045707 | 0.036053 | 42 | -23 | 2 | 1.1e-08
Map-Otolith@0466 | 2021-11-27 | 44527.7375 | 6.4167 | 25.87 | 3116 | -3095 | 2.9766 | 1887914000 | 0.0020459 | 0.097207 | 0.0411 | 0.10639 | 53 | -20 | 5 | 1.1e-08
Map-Otolith@0467 | 2021-11-27 | 44527.7403 | 6.4833 | 25.9367 | 2386 | -1816 | 2.9729 | 1862960000 | 0.0020458 | 0.11119 | 0.035896 | 0.10319 | 44 | -29 | 8 | 1.1e-08
Map-Otolith@0468 | 2021-11-27 | 44527.7424 | 6.5333 | 25.9867 | 2504 | -2513 | 2.9561 | 1909184000 | 0.0020453 | 0.10628 | 0.041129 | 0.11531 | 47 | -29 | 2 | 1.1e-08
Map-Otolith@0469 | 2021-11-27 | 44527.7444 | 6.5833 | 26.0367 | 2308 | -3291 | 2.9648 | 1832652000 | 0.0020473 | 0.13342 | 0.038448 | 0.26146 | 49 | -22 | 1 | 1.1e-08
Map-Otolith@0470 | 2021-11-27 | 44527.7472 | 6.65 | 26.1033 | 2111 | -2963 | 2.9479 | 1854469000 | 0.0020473 | 0.12265 | 0.043253 | 0.34047 | 42 | -26 | 6 | 1.1e-08
Map-Otolith@0471 | 2021-11-27 | 44527.7493 | 6.7 | 26.1533 | 3276 | -2178 | 2.9248 | 1782079000 | 0.0020479 | 0.10301 | 0.041891 | 0.18394 | 54 | -29 | 18 | 1.1e-08
Map-Otolith@0472 | 2021-11-27 | 44527.7514 | 6.75 | 26.2033 | 2229 | -2963 | 2.9102 | 1820795000 | 0.0020437 | 0.11781 | 0.040122 | 0.41296 | 48 | -23 | 6 | 1.1e-08
Map-Otolith@0473 | 2021-11-27 | 44527.7535 | 6.8 | 26.2533 | 2661 | -1816 | 2.9188 | 1823765000 | 0.0020465 | 0.126 | 0.043634 | 0.061692 | 47 | -30 | 8 | 1.1e-08
Map-Otolith@0474 | 2021-11-27 | 44527.7562 | 6.8667 | 26.32 | 2308 | -1857 | 2.9085 | 1858739000 | 0.0020475 | 0.10242 | 0.038074 | 0.15407 | 47 | -29 | 7 | 1.1e-08
Map-Otolith@0475 | 2021-11-27 | 44527.7583 | 6.9167 | 26.37 | 2425 | -2267 | 2.9126 | 1868662000 | 0.0020482 | 0.11631 | 0.038812 | 0.17871 | 48 | -26 | 3 | 1.1e-08
Map-Otolith@0476 | 2021-11-27 | 44527.7604 | 6.9667 | 26.42 | 2819 | -2635 | 2.9056 | 1870553000 | 0.0020487 | 0.12213 | 0.044527 | 0.093786 | 48 | -27 | 4 | 1.1e-08
Map-Otolith@0477 | 2021-11-27 | 44527.7632 | 7.0333 | 26.4867 | 1877 | -1775 | 2.9271 | 1859418000 | 0.0020432 | 0.13509 | 0.043933 | 0.19943 | 46 | -26 | 1 | 1.1e-08
Map-Otolith@0478 | 2021-11-27 | 44527.7653 | 7.0833 | 26.5367 | 2897 | -2553 | 2.9125 | 1845962000 | 0.0020463 | 0.15769 | 0.041401 | 0.1291 | 50 | -25 | 5 | 1.1e-08
Map-Otolith@0479 | 2021-11-27 | 44527.7674 | 7.1333 | 26.5867 | 1915 | -3004 | 2.9053 | 1809785000 | 0.0020448 | 0.13764 | 0.041792 | 0.11769 | 43 | -25 | 9 | 1.1e-08
Map-Otolith@0480 | 2021-11-27 | 44527.7701 | 7.2 | 26.6533 | 1556 | -2909 | 2.9023 | 1845327000 | 0.0020469 | 0.14134 | 0.040824 | 0.47126 | 40 | -26 | 6 | 1.1e-08
Map-Otolith@0481 | 2021-11-27 | 44527.7722 | 7.25 | 26.7033 | 3276 | -2258 | 2.9413 | 1834711000 | 0.0020525 | 0.098931 | 0.036848 | 0.24041 | 53 | -26 | 12 | 1.1e-08
Map-Otolith@0482 | 2021-11-27 | 44527.7743 | 7.3 | 26.7533 | 1954 | -2717 | 2.9346 | 1842437000 | 0.0020488 | 0.11173 | 0.038697 | 0.13715 | 44 | -26 | 10 | 1.1e-08
Map-Otolith@0483 | 2021-11-27 | 44527.7764 | 7.35 | 26.8033 | 2818 | -2840 | 2.9162 | 1730652000 | 0.0020444 | 0.17088 | 0.038568 | 0.61842 | 48 | -27 | 6 | 1.1e-08
Map-Otolith@0484 | 2021-11-27 | 44527.7792 | 7.4167 | 26.87 | 1836 | -2598 | 2.9042 | 1861913000 | 0.0020472 | 0.13631 | 0.043086 | 0.26804 | 42 | -28 | 6 | 1.1e-08
Map-Otolith@0485 | 2021-11-27 | 44527.7812 | 7.4667 | 26.92 | 2465 | -2390 | 2.9048 | 1859277000 | 0.002047 | 0.088035 | 0.039249 | 0.29208 | 46 | -29 | 3 | 1.1e-08
Map-Otolith@0486 | 2021-11-27 | 44527.7833 | 7.5167 | 26.97 | 3116 | -3414 | 2.908 | 1844160000 | 0.0020491 | 0.14681 | 0.040864 | 0.064717 | 52 | -20 | 3 | 1.1e-08
Map-Otolith@0487 | 2021-11-27 | 44527.7861 | 7.5833 | 27.0367 | 2819 | -1816 | 2.9111 | 1846438000 | 0.0020465 | 0.11204 | 0.041294 | 0.17517 | 47 | -29 | 4 | 1.1e-08
Map-Otolith@0488 | 2021-11-27 | 44527.7882 | 7.6333 | 27.0867 | 2072 | -3086 | 2.9202 | 1834548000 | 0.0020444 | 0.10791 | 0.043908 | 0.27482 | 46 | -23 | 0 | 1.1e-08
Map-Otolith@0489 | 2021-11-27 | 44527.7903 | 7.6833 | 27.1367 | 3196 | -2019 | 2.9098 | 1844204000 | 0.0020487 | 0.098099 | 0.037593 | 0.16764 | 52 | -28 | 6 | 1.1e-08
Map-Otolith@0490 | 2021-11-27 | 44527.7931 | 7.75 | 27.2033 | 1756 | -2483 | 2.913 | 1812708000 | 0.0020412 | 0.14782 | 0.045429 | 0.19548 | 43 | -26 | 7 | 1.1e-08
Map-Otolith@0491 | 2021-11-27 | 44527.7951 | 7.8 | 27.2533 | 3276 | -2895 | 2.9191 | 1855091000 | 0.0020462 | 0.11758 | 0.034948 | 0.063141 | 52 | -22 | 5 | 1.1e-08
Map-Otolith@0492 | 2021-11-27 | 44527.7972 | 7.85 | 27.3033 | 2465 | -2676 | 2.9403 | 1874987000 | 0.0020486 | 0.11287 | 0.043882 | 0.043057 | 47 | -23 | 8 | 1.1e-08
Map-Otolith@0493 | 2021-11-27 | 44527.7993 | 7.9 | 27.3533 | 2504 | -3086 | 2.9481 | 1881545000 | 0.0020457 | 0.11338 | 0.039984 | 0.31878 | 47 | -23 | 1 | 1.1e-08
Map-Otolith@0494 | 2021-11-27 | 44527.8021 | 7.9667 | 27.42 | 2543 | -3004 | 2.9572 | 1846634000 | 0.0020499 | 0.12031 | 0.041092 | 0.1077 | 47 | -23 | 9 | 1.1e-08
Map-Otolith@0495 | 2021-11-27 | 44527.8042 | 8.0167 | 27.47 | 1836 | -2715 | 2.9505 | 1910826000 | 0.0020464 | 0.092477 | 0.044039 | 0.043151 | 45 | -26 | 3 | 1.1e-08
Map-Otolith@0496 | 2021-11-27 | 44527.8063 | 8.0667 | 27.52 | 1876 | -2553 | 2.9558 | 1839731000 | 0.0020435 | 0.12756 | 0.041502 | 0.31172 | 44 | -25 | 3 | 1.1e-08
Map-Otolith@0497 | 2021-11-27 | 44527.809 | 8.1333 | 27.5867 | 3196 | -2218 | 2.9518 | 1843479000 | 0.0020482 | 0.12863 | 0.037453 | 0.33891 | 52 | -26 | 5 | 1.1e-08
Map-Otolith@0498 | 2021-11-27 | 44527.8111 | 8.1833 | 27.6367 | 3156 | -2856 | 2.9348 | 1926461000 | 0.0020467 | 0.13102 | 0.03883 | 0.094342 | 52 | -27 | 1 | 1.1e-08
Map-Otolith@0499 | 2021-11-27 | 44527.8132 | 8.2333 | 27.6867 | 2268 | -2226 | 2.9399 | 1891959000 | 0.0020456 | 0.14073 | 0.043176 | 0.29435 | 46 | -28 | 3 | 1.1e-08
Map-Otolith@0500 | 2021-11-27 | 44527.8153 | 8.2833 | 27.7367 | 1596 | -2754 | 2.927 | 1865388000 | 0.0020491 | 0.11852 | 0.043157 | 0.16509 | 39 | -25 | 9 | 1.1e-08
Map-Otolith@0501 | 2021-11-27 | 44527.8181 | 0 | 27.7967 | 2779 | -2717 | 2.9198 | 1862829000 | 0.0020465 | 0.14464 | 0.041096 | 0.14965 | 47 | -27 | 4 | 1.1e-08
Map-Otolith@0502 | 2021-11-27 | 44527.8201 | 0.05 | 27.8467 | 1716 | -2909 | 2.9407 | 1881135000 | 0.0020451 | 0.13625 | 0.043331 | 0.19037 | 42 | -28 | 10 | 1.1e-08
Map-Otolith@0503 | 2021-11-27 | 44527.8222 | 0.1 | 27.8967 | 2465 | -2021 | 2.9476 | 1900309000 | 0.0020492 | 0.1189 | 0.041925 | 0.33929 | 44 | -29 | 7 | 1.1e-08
Map-Otolith@0504 | 2021-11-27 | 44527.825 | 0.16667 | 27.9633 | 2937 | -2635 | 2.947 | 1921454000 | 0.0020485 | 0.11471 | 0.04035 | 0.17721 | 47 | -28 | 4 | 1.1e-08
Map-Otolith@0505 | 2021-11-27 | 44527.8271 | 0.21667 | 28.0133 | 1796 | -3258 | 2.9497 | 1849700000 | 0.0020458 | 0.11671 | 0.037681 | 0.31584 | 44 | -21 | 11 | 1.1e-08
Map-Otolith@0506 | 2021-11-27 | 44527.8292 | 0.26667 | 28.0633 | 2582 | -3250 | 2.9529 | 1875346000 | 0.0020455 | 0.10284 | 0.041376 | 0.4523 | 49 | -23 | 5 | 1.1e-08
Map-Otolith@0507 | 2021-11-27 | 44527.8319 | 0.33333 | 28.13 | 2386 | -1775 | 2.9562 | 1854561000 | 0.002048 | 0.094492 | 0.041879 | 0.052134 | 46 | -28 | 1 | 1.1e-08
Map-Otolith@0508 | 2021-11-27 | 44527.834 | 0.38333 | 28.18 | 2504 | -2062 | 2.9461 | 1880530000 | 0.0020492 | 0.11265 | 0.0383 | 0.13672 | 48 | -31 | 3 | 1.1e-08
Map-Otolith@0509 | 2021-11-27 | 44527.8361 | 0.43333 | 28.23 | 2072 | -2267 | 2.9317 | 1873364000 | 0.0020455 | 0.10213 | 0.037008 | 0.14019 | 45 | -25 | 8 | 1.1e-08
Map-Otolith@0510 | 2021-11-27 | 44527.8382 | 0.48333 | 28.28 | 1676 | -2211 | 2.9472 | 1891037000 | 0.002046 | 0.09536 | 0.043507 | 0.047753 | 41 | -27 | 7 | 1.1e-08
Map-Otolith@0511 | 2021-11-27 | 44527.841 | 0.55 | 28.3467 | 3276 | -2378 | 2.9252 | 1858981000 | 0.0020506 | 0.14526 | 0.036264 | 0.072788 | 53 | -28 | 6 | 1.1e-08
Map-Otolith@0512 | 2021-11-27 | 44527.8431 | 0.6 | 28.3967 | 3116 | -2896 | 2.9207 | 1901854000 | 0.0020508 | 0.11922 | 0.045289 | 0.056594 | 49 | -27 | 1 | 1.1e-08
Map-Otolith@0513 | 2021-11-27 | 44527.8451 | 0.65 | 28.4467 | 2779 | -2390 | 2.9132 | 1888737000 | 0.0020504 | 0.083361 | 0.040386 | 0.070748 | 49 | -26 | 1 | 1.1e-08
Map-Otolith@0514 | 2021-11-27 | 44527.8479 | 0.71667 | 28.5133 | 2190 | -3209 | 2.9268 | 1857783000 | 0.0020478 | 0.14501 | 0.042764 | 0.32186 | 45 | -21 | 8 | 1.1e-08
Map-Otolith@0515 | 2021-11-27 | 44527.85 | 0.76667 | 28.5633 | 2504 | -2635 | 2.9251 | 1879235000 | 0.0020456 | 0.16628 | 0.042747 | 0.18059 | 44 | -30 | 7 | 1.1e-08
Map-Otolith@0516 | 2021-11-27 | 44527.8521 | 0.81667 | 28.6133 | 2504 | -1816 | 2.9446 | 1874008000 | 0.0020482 | 0.11449 | 0.038142 | 0.19142 | 43 | -31 | 8 | 1.1e-08
Map-Otolith@0517 | 2021-11-27 | 44527.8549 | 0.88333 | 28.68 | 2779 | -2226 | 2.9254 | 1867126000 | 0.0020474 | 0.15303 | 0.040905 | 0.40516 | 48 | -25 | 7 | 1.1e-08
Map-Otolith@0518 | 2021-11-27 | 44527.8569 | 0.93333 | 28.73 | 2308 | -2349 | 2.9259 | 1869249000 | 0.0020491 | 0.11415 | 0.036586 | 0.17216 | 45 | -29 | 8 | 1.1e-08
Map-Otolith@0519 | 2021-11-27 | 44527.859 | 0.98333 | 28.78 | 2661 | -2513 | 2.9457 | 1858164000 | 0.0020477 | 0.12542 | 0.038514 | 0.10898 | 49 | -25 | 8 | 1.1e-08
Map-Otolith@0520 | 2021-11-27 | 44527.8611 | 1.0333 | 28.83 | 1716 | -2289 | 2.9352 | 1886313000 | 0.0020443 | 0.11775 | 0.043892 | 0.10101 | 44 | -29 | 9 | 1.1e-08
Map-Otolith@0521 | 2021-11-27 | 44527.8639 | 1.1 | 28.8967 | 1716 | -2483 | 2.941 | 1894289000 | 0.0020436 | 0.13282 | 0.044281 | 0.097395 | 44 | -25 | 9 | 1.1e-08
Map-Otolith@0522 | 2021-11-27 | 44527.866 | 1.15 | 28.9467 | 2996 | -1939 | 2.9412 | 1885418000 | 0.0020469 | 0.11538 | 0.04165 | 0.17468 | 45 | -30 | 7 | 1.1e-08
Map-Otolith@0523 | 2021-11-27 | 44527.8681 | 1.2 | 28.9967 | 1716 | -2444 | 2.9514 | 1881384000 | 0.0020426 | 0.11067 | 0.043466 | 0.14387 | 42 | -26 | 11 | 1.1e-08
Map-Otolith@0524 | 2021-11-27 | 44527.8708 | 1.2667 | 29.0633 | 2858 | -2553 | 2.9341 | 1883782000 | 0.0020478 | 0.11138 | 0.044018 | 0.057296 | 48 | -24 | 2 | 1.1e-08
Map-Otolith@0525 | 2021-11-27 | 44527.8729 | 1.3167 | 29.1133 | 2583 | -2635 | 2.9244 | 1878274000 | 0.0020494 | 0.11917 | 0.043732 | 0.066535 | 47 | -27 | 2 | 1.1e-08
Map-Otolith@0526 | 2021-11-27 | 44527.875 | 1.3667 | 29.1633 | 1676 | -2715 | 2.9022 | 1867866000 | 0.0020472 | 0.10556 | 0.04247 | 0.12331 | 41 | -25 | 4 | 1.1e-08
Map-Otolith@0527 | 2021-11-27 | 44527.8771 | 1.4167 | 29.2133 | 2229 | -1857 | 2.899 | 1878636000 | 0.0020492 | 0.095738 | 0.043117 | 0.17206 | 44 | -28 | 1 | 1.1e-08
Map-Otolith@0528 | 2021-11-27 | 44527.8799 | 1.4833 | 29.28 | 2033 | -3004 | 2.9035 | 1850965000 | 0.0020455 | 0.12418 | 0.042429 | 0.41123 | 45 | -21 | 3 | 1.1e-08
Map-Otolith@0529 | 2021-11-27 | 44527.8819 | 1.5333 | 29.33 | 3196 | -2059 | 2.9003 | 1833120000 | 0.0020479 | 0.081261 | 0.037003 | 0.1698 | 53 | -30 | 8 | 1.1e-08
Map-Otolith@0530 | 2021-11-27 | 44527.884 | 1.5833 | 29.38 | 2622 | -1816 | 2.9102 | 1858256000 | 0.0020459 | 0.12881 | 0.041699 | 0.17073 | 47 | -31 | 5 | 1.1e-08
Map-Otolith@0531 | 2021-11-27 | 44527.8868 | 1.65 | 29.4467 | 2976 | -2758 | 2.9134 | 1868629000 | 0.0020474 | 0.14802 | 0.039951 | 0.061949 | 51 | -23 | 5 | 1.1e-08
Map-Otolith@0532 | 2021-11-27 | 44527.8889 | 1.7 | 29.4967 | 1915 | -1857 | 2.9201 | 1813701000 | 0.0020449 | 0.11042 | 0.044128 | 0.093486 | 42 | -28 | 11 | 1.1e-08
Map-Otolith@0533 | 2021-11-27 | 44527.891 | 1.75 | 29.5467 | 3116 | -3214 | 2.9285 | 1860606000 | 0.002047 | 0.13851 | 0.038362 | 0.068189 | 51 | -20 | 0 | 1.1e-08
Map-Otolith@0534 | 2021-11-27 | 44527.8938 | 1.8167 | 29.6133 | 3156 | -3294 | 2.93 | 1891823000 | 0.0020483 | 0.093699 | 0.040268 | 0.091799 | 51 | -21 | -11 | 1.1e-08
Map-Otolith@0535 | 2021-11-27 | 44527.8958 | 1.8667 | 29.6633 | 2347 | -3045 | 2.9129 | 1858137000 | 0.0020456 | 0.11606 | 0.040629 | 0.33796 | 46 | -24 | 6 | 1.1e-08
Map-Otolith@0536 | 2021-11-27 | 44527.8979 | 1.9167 | 29.7133 | 1636 | -2133 | 2.9058 | 1837232000 | 0.0020431 | 0.10277 | 0.047752 | 0.40356 | 42 | -30 | 2 | 1.1e-08
Map-Otolith@0537 | 2021-11-27 | 44527.9 | 1.9667 | 29.7633 | 2897 | -1980 | 2.9026 | 1833211000 | 0.0020517 | 0.10936 | 0.037134 | 0.05534 | 50 | -29 | 5 | 1.1e-08
Map-Otolith@0538 | 2021-11-27 | 44527.9028 | 2.0333 | 29.83 | 3196 | -2736 | 2.9105 | 1839437000 | 0.0020506 | 0.1429 | 0.03949 | 0.050442 | 52 | -24 | 6 | 1.1e-08
Map-Otolith@0539 | 2021-11-27 | 44527.9049 | 2.0833 | 29.88 | 3276 | -3414 | 2.9203 | 1864359000 | 0.0020469 | 0.098584 | 0.035821 | 0.061742 | 52 | -22 | 5 | 1.1e-08
Map-Otolith@0540 | 2021-11-27 | 44527.9069 | 2.1333 | 29.93 | 2308 | -3086 | 2.9126 | 1871093000 | 0.0020446 | 0.11924 | 0.041345 | 0.36651 | 45 | -23 | 6 | 1.1e-08
Map-Otolith@0541 | 2021-11-27 | 44527.9097 | 2.2 | 29.9967 | 2818 | -2349 | 2.9091 | 1855690000 | 0.0020481 | 0.12325 | 0.037913 | 0.21098 | 49 | -25 | 4 | 1.1e-08
Map-Otolith@0542 | 2021-11-27 | 44527.9118 | 2.25 | 30.0467 | 1836 | -2443 | 2.9081 | 1872197000 | 0.002045 | 0.11789 | 0.038032 | 0.093719 | 42 | -28 | 3 | 1.1e-08
Map-Otolith@0543 | 2021-11-27 | 44527.9139 | 2.3 | 30.0967 | 2857 | -3332 | 2.9022 | 1818911000 | 0.002046 | 0.10495 | 0.035567 | 0.29708 | 50 | -20 | 3 | 1.1e-08
Map-Otolith@0544 | 2021-11-27 | 44527.9167 | 2.3667 | 30.1633 | 2072 | -2103 | 2.909 | 1862539000 | 0.0020485 | 0.11548 | 0.036792 | 0.13856 | 45 | -27 | 4 | 1.1e-08
Map-Otolith@0545 | 2021-11-27 | 44527.9187 | 2.4167 | 30.2133 | 1915 | -3291 | 2.9125 | 1774185000 | 0.0020441 | 0.13955 | 0.04168 | 0.1682 | 43 | -19 | 21 | 1.1e-08
Map-Otolith@0546 | 2021-11-27 | 44527.9208 | 2.4667 | 30.2633 | 2778 | -1857 | 2.9092 | 1817356000 | 0.0020456 | 0.086306 | 0.042284 | 0.13495 | 49 | -29 | 6 | 1.1e-08
Map-Otolith@0547 | 2021-11-27 | 44527.9236 | 2.5333 | 30.33 | 2190 | -3086 | 2.9234 | 1898243000 | 0.0020507 | 0.12826 | 0.039925 | 0.39739 | 45 | -28 | -2 | 1.1e-08
Map-Otolith@0548 | 2021-11-27 | 44527.9257 | 2.5833 | 30.38 | 3116 | -2338 | 2.9489 | 1910155000 | 0.0020503 | 0.091875 | 0.035669 | 0.039027 | 50 | -27 | 1 | 1.1e-08
Map-Otolith@0549 | 2021-11-27 | 44527.9278 | 2.6333 | 30.43 | 1796 | -2521 | 2.9737 | 1888512000 | 0.002045 | 0.13578 | 0.04265 | 0.11498 | 40 | -27 | 10 | 1.1e-08
Map-Otolith@0550 | 2021-11-27 | 44527.9299 | 2.6833 | 30.48 | 1796 | -2599 | 2.9473 | 1897539000 | 0.002051 | 0.11609 | 0.043453 | 0.14128 | 42 | -26 | 8 | 1.1e-08
Map-Otolith@0551 | 2021-11-27 | 44527.9326 | 2.75 | 30.5467 | 2150 | -2062 | 2.9464 | 1883511000 | 0.0020464 | 0.1403 | 0.040856 | 0.2993 | 42 | -28 | 5 | 1.1e-08
Map-Otolith@0552 | 2021-11-27 | 44527.9347 | 2.8 | 30.5967 | 2937 | -2881 | 2.9417 | 1926301000 | 0.0020461 | 0.10348 | 0.041588 | 0.13664 | 49 | -25 | 2 | 1.1e-08
Map-Otolith@0553 | 2021-11-27 | 44527.9368 | 2.85 | 30.6467 | 2700 | -1775 | 2.9605 | 1862945000 | 0.0020469 | 0.14112 | 0.041434 | 0.19053 | 44 | -30 | 6 | 1.1e-08
Map-Otolith@0554 | 2021-11-27 | 44527.9396 | 2.9167 | 30.7133 | 2622 | -2349 | 2.9651 | 1904282000 | 0.0020487 | 0.090603 | 0.037457 | 0.077112 | 46 | -29 | 8 | 1.1e-08
Map-Otolith@0555 | 2021-11-27 | 44527.9417 | 2.9667 | 30.7633 | 2111 | -1734 | 2.9628 | 1881902000 | 0.0020471 | 0.095864 | 0.043143 | 0.1942 | 44 | -30 | 1 | 1.1e-08
Map-Otolith@0556 | 2021-11-27 | 44527.9437 | 3.0167 | 30.8133 | 3236 | -2298 | 2.9618 | 1910305000 | 0.0020488 | 0.11993 | 0.03555 | 0.20461 | 52 | -26 | 3 | 1.1e-08
Map-Otolith@0557 | 2021-11-27 | 44527.9465 | 3.0833 | 30.88 | 2151 | -1775 | 2.9694 | 1879552000 | 0.002048 | 0.12947 | 0.042114 | 0.16246 | 46 | -30 | 2 | 1.1e-08
Map-Otolith@0558 | 2021-11-27 | 44527.9486 | 3.1333 | 30.93 | 2583 | -3209 | 2.9708 | 1883411000 | 0.0020462 | 0.1077 | 0.040628 | 0.083341 | 46 | -22 | 7 | 1.1e-08
Map-Otolith@0559 | 2021-11-27 | 44527.9507 | 3.1833 | 30.98 | 3036 | -2577 | 2.979 | 1912329000 | 0.0020481 | 0.11032 | 0.035556 | 0.095437 | 47 | -28 | 3 | 1.1e-08
Map-Otolith@0560 | 2021-11-27 | 44527.9535 | 3.25 | 31.0467 | 2582 | -3086 | 2.9921 | 1953533000 | 0.0020466 | 0.10549 | 0.040991 | 0.20505 | 45 | -23 | 6 | 1.1e-08
Map-Otolith@0561 | 2021-11-27 | 44527.9556 | 3.3 | 31.0967 | 1836 | -3258 | 2.994 | 1880400000 | 0.0020446 | 0.11744 | 0.040148 | 0.2653 | 45 | -17 | 13 | 1.1e-08
Map-Otolith@0562 | 2021-11-27 | 44527.9576 | 3.35 | 31.1467 | 1915 | -1693 | 2.9966 | 1855212000 | 0.0020434 | 0.095068 | 0.043498 | 0.3701 | 43 | -27 | 8 | 1.1e-08
Map-Otolith@0563 | 2021-11-27 | 44527.9597 | 3.4 | 31.1967 | 2347 | -1693 | 2.9864 | 1898831000 | 0.0020473 | 0.1016 | 0.041077 | 0.13599 | 44 | -32 | 5 | 1.1e-08
Map-Otolith@0564 | 2021-11-27 | 44527.9625 | 3.4667 | 31.2633 | 2661 | -2103 | 2.9849 | 1911046000 | 0.002049 | 0.15048 | 0.035256 | 0.1549 | 44 | -30 | 7 | 1.1e-08
Map-Otolith@0565 | 2021-11-27 | 44527.9646 | 3.5167 | 31.3133 | 2778 | -2594 | 2.9914 | 1935913000 | 0.0020474 | 0.1433 | 0.034783 | 0.15213 | 47 | -26 | 1 | 1.1e-08
Map-Otolith@0566 | 2021-11-27 | 44527.9667 | 3.5667 | 31.3633 | 2072 | -2144 | 3.0021 | 1914377000 | 0.0020496 | 0.14304 | 0.038289 | 0.7322 | 42 | -27 | 10 | 1.1e-08
Map-Otolith@0567 | 2021-11-27 | 44527.9694 | 3.6333 | 31.43 | 2033 | -2513 | 2.9971 | 1963738000 | 0.0020465 | 0.13441 | 0.037917 | 0.21672 | 41 | -31 | 6 | 1.1e-08
Map-Otolith@0568 | 2021-11-27 | 44527.9715 | 3.6833 | 31.48 | 3076 | -2816 | 3.0222 | 1915285000 | 0.0020466 | 0.10799 | 0.037708 | 0.14132 | 48 | -25 | 4 | 1.1e-08
Map-Otolith@0569 | 2021-11-27 | 44527.9736 | 3.7333 | 31.53 | 1876 | -3208 | 3.0148 | 1803444000 | 0.002044 | 0.15616 | 0.040073 | 0.30967 | 44 | -21 | 17 | 1.1e-08
Map-Otolith@0570 | 2021-11-27 | 44527.9757 | 3.7833 | 31.58 | 1836 | -2327 | 3.0253 | 1940622000 | 0.0020477 | 0.12396 | 0.036946 | 0.13853 | 40 | -32 | 3 | 1.1e-08
Map-Otolith@0571 | 2021-11-27 | 44527.9785 | 3.85 | 31.6467 | 3276 | -2736 | 3.0211 | 1894204000 | 0.0020493 | 0.13517 | 0.038593 | 0.18159 | 53 | -26 | 12 | 1.1e-08
Map-Otolith@0572 | 2021-11-27 | 44527.9806 | 3.9 | 31.6967 | 2543 | -1693 | 2.9819 | 1852249000 | 0.0020484 | 0.1389 | 0.040035 | 0.24898 | 47 | -30 | 7 | 1.1e-08
Map-Otolith@0573 | 2021-11-27 | 44527.9826 | 3.95 | 31.7467 | 2151 | -1693 | 2.9701 | 1846632000 | 0.002045 | 0.13017 | 0.041551 | 0.21874 | 46 | -26 | 4 | 1.1e-08
Map-Otolith@0574 | 2021-11-27 | 44527.9854 | 4.0167 | 31.8133 | 2701 | -2553 | 2.9766 | 1913117000 | 0.002048 | 0.13836 | 0.040853 | 0.19236 | 45 | -26 | 5 | 1.1e-08
Map-Otolith@0575 | 2021-11-27 | 44527.9875 | 4.0667 | 31.8633 | 2033 | -3168 | 2.9885 | 1870624000 | 0.0020428 | 0.12267 | 0.046156 | 0.081411 | 44 | -22 | -7 | 1.1e-08
Map-Otolith@0576 | 2021-11-27 | 44527.9896 | 4.1167 | 31.9133 | 1636 | -2677 | 2.9948 | 1951643000 | 0.0020484 | 0.12604 | 0.042362 | 0.2624 | 37 | -26 | 9 | 1.1e-08
Map-Otolith@0577 | 2021-11-27 | 44527.9924 | 4.1833 | 31.98 | 1994 | -2840 | 3.0055 | 1916625000 | 0.0020479 | 0.11356 | 0.037508 | 0.33232 | 42 | -23 | 13 | 1.1e-08
Map-Otolith@0578 | 2021-11-27 | 44527.9944 | 4.2333 | 32.03 | 2818 | -3332 | 3.0144 | 1918508000 | 0.0020462 | 0.11229 | 0.03832 | 0.038388 | 48 | -21 | 1 | 1.1e-08
Map-Otolith@0579 | 2021-11-27 | 44527.9965 | 4.2833 | 32.08 | 2033 | -1775 | 3.0115 | 1966059000 | 0.0020431 | 0.093653 | 0.039385 | 0.12485 | 42 | -32 | 6 | 1.1e-08
Map-Otolith@0580 | 2021-11-27 | 44527.9986 | 4.3333 | 32.13 | 2111 | -1898 | 3.0101 | 1948740000 | 0.0020449 | 0.10875 | 0.037177 | 0.060454 | 44 | -29 | 2 | 1.1e-08
Map-Otolith@0581 | 2021-11-28 | 44528.0014 | 4.4 | 32.1967 | 1876 | -2307 | 3.0226 | 1969794000 | 0.0020502 | 0.12324 | 0.040204 | 0.056395 | 41 | -28 | 3 | 1.1e-08
Map-Otolith@0582 | 2021-11-28 | 44528.0035 | 4.45 | 32.2467 | 2465 | -2799 | 3.0288 | 1940230000 | 0.0020449 | 0.10242 | 0.042293 | 0.10581 | 46 | -25 | 2 | 1.1e-08
Map-Otolith@0583 | 2021-11-28 | 44528.0056 | 4.5 | 32.2967 | 2347 | -2226 | 3.0338 | 1963909000 | 0.0020453 | 0.13165 | 0.03903 | 0.19212 | 45 | -27 | 2 | 1.1e-08
Map-Otolith@0584 | 2021-11-28 | 44528.0083 | 4.5667 | 32.3633 | 2072 | -3045 | 3.0389 | 1909523000 | 0.0020463 | 0.1142 | 0.042278 | 0.38336 | 43 | -24 | 8 | 1.1e-08
Map-Otolith@0585 | 2021-11-28 | 44528.0104 | 4.6167 | 32.4133 | 2150 | -1898 | 3.0322 | 1996766000 | 0.0020446 | 0.12466 | 0.037649 | 0.18276 | 42 | -30 | 2 | 1.1e-08
Map-Otolith@0586 | 2021-11-28 | 44528.0125 | 4.6667 | 32.4633 | 2151 | -2349 | 3.0345 | 1895511000 | 0.002045 | 0.1524 | 0.037774 | 0.10789 | 44 | -25 | 9 | 1.1e-08
Map-Otolith@0587 | 2021-11-28 | 44528.0153 | 4.7333 | 32.53 | 2661 | -2349 | 2.9844 | 1933621000 | 0.0020468 | 0.1116 | 0.040299 | 0.052495 | 45 | -31 | 9 | 1.1e-08
Map-Otolith@0588 | 2021-11-28 | 44528.0174 | 4.7833 | 32.58 | 2268 | -2431 | 2.9633 | 1907093000 | 0.0020461 | 0.088812 | 0.039211 | 0.33035 | 38 | -26 | 7 | 1.1e-08
Map-Otolith@0589 | 2021-11-28 | 44528.0194 | 4.8333 | 32.63 | 2897 | -2717 | 2.9798 | 1958363000 | 0.0020503 | 0.086509 | 0.042487 | 0.13426 | 49 | -23 | 1 | 1.1e-08
Map-Otolith@0590 | 2021-11-28 | 44528.0215 | 4.8833 | 32.68 | 1915 | -3332 | 2.9928 | 1277674000 | 0.0020395 | 0.13398 | 0.045029 | 0.08087 | 43 | -16 | 7 | 1.1e-08
Map-Otolith@0591 | 2021-11-28 | 44528.0243 | 4.95 | 32.7467 | 2661 | -2758 | 3.0022 | 1905652000 | 0.0020444 | 0.13155 | 0.047565 | 0.082167 | 47 | -24 | 3 | 1.1e-08
Map-Otolith@0592 | 2021-11-28 | 44528.0264 | 5 | 32.7967 | 2229 | -3086 | 2.9665 | 1943168000 | 0.0020465 | 0.13433 | 0.040407 | 0.3258 | 43 | -22 | 0 | 1.1e-08
Map-Otolith@0593 | 2021-11-28 | 44528.0285 | 5.05 | 32.8467 | 1556 | -3297 | 2.9555 | 1864128000 | 0.0020456 | 0.10743 | 0.039168 | 0.077759 | 38 | -22 | 10 | 1.1e-08
Map-Otolith@0594 | 2021-11-28 | 44528.0306 | 5.1 | 32.8967 | 1676 | -2987 | 2.9572 | 1857442000 | 0.0020464 | 0.12569 | 0.041571 | 0.16543 | 41 | -22 | 11 | 1.1e-08
Map-Otolith@0595 | 2021-11-28 | 44528.0333 | 5.1667 | 32.9633 | 2229 | -2594 | 2.9489 | 1896160000 | 0.0020474 | 0.11972 | 0.036817 | 0.43452 | 44 | -27 | 5 | 1.1e-08
Map-Otolith@0596 | 2021-11-28 | 44528.0354 | 5.2167 | 33.0133 | 2150 | -2226 | 2.9584 | 1904042000 | 0.0020502 | 0.14582 | 0.036631 | 0.11611 | 43 | -28 | 4 | 1.1e-08
Map-Otolith@0597 | 2021-11-28 | 44528.0375 | 5.2667 | 33.0633 | 2661 | -1775 | 2.9552 | 1899377000 | 0.0020483 | 0.097339 | 0.040531 | 0.12547 | 45 | -30 | 7 | 1.1e-08
Map-Otolith@0598 | 2021-11-28 | 44528.0444 | 5.4333 | 33.23 | 2976 | -1857 | 2.9711 | 1901482000 | 0.0020501 | 0.14417 | 0.041858 | 0.096628 | 47 | -31 | 10 | 1.1e-08
Map-Otolith@0599 | 2021-11-28 | 44528.0472 | 5.5 | 33.2967 | 1915 | -2431 | 2.9889 | 1935427000 | 0.0020457 | 0.11807 | 0.038185 | 0.09041 | 39 | -29 | 9 | 1.1e-08
Map-Otolith@0600 | 2021-11-28 | 44528.0493 | 5.55 | 33.3467 | 2268 | -2472 | 3.0014 | 1944578000 | 0.0020456 | 0.12217 | 0.039946 | 0.2298 | 41 | -28 | 7 | 1.1e-08
Map-Otolith@0601 | 2021-11-28 | 44528.0514 | 5.6 | 33.3967 | 2996 | -2457 | 3.005 | 1926580000 | 0.0020485 | 0.11638 | 0.034762 | 0.11155 | 48 | -28 | 3 | 1.1e-08
Map-Otolith@0602 | 2021-11-28 | 44528.0535 | 5.65 | 33.4467 | 2504 | -2758 | 3.0105 | 1937814000 | 0.0020495 | 0.15968 | 0.043321 | 0.25278 | 44 | -25 | 6 | 1.1e-08
Map-Otolith@0603 | 2021-11-28 | 44528.0563 | 5.7167 | 33.5133 | 2819 | -1734 | 3.0047 | 1910864000 | 0.0020459 | 0.11471 | 0.041599 | 0.069785 | 47 | -31 | 6 | 1.1e-08
Map-Otolith@0604 | 2021-11-28 | 44528.0583 | 5.7667 | 33.5633 | 2465 | -3291 | 2.9973 | 1972662000 | 0.002047 | 0.072181 | 0.040274 | 0.28423 | 43 | -23 | 2 | 1.1e-08
Map-Otolith@0605 | 2021-11-28 | 44528.0604 | 5.8167 | 33.6133 | 1636 | -2987 | 2.9964 | 1913841000 | 0.0020462 | 0.095057 | 0.040879 | 0.24391 | 39 | -22 | 10 | 1.1e-08
Map-Otolith@0606 | 2021-11-28 | 44528.0632 | 5.8833 | 33.68 | 2032 | -2881 | 3.0148 | 1911648000 | 0.0020463 | 0.12968 | 0.038271 | 0.40924 | 41 | -24 | 12 | 1.1e-08
Map-Otolith@0607 | 2021-11-28 | 44528.0653 | 5.9333 | 33.73 | 2111 | -1857 | 3.0248 | 1952874000 | 0.0020449 | 0.099355 | 0.03682 | 0.094324 | 43 | -27 | 4 | 1.1e-08
Map-Otolith@0608 | 2021-11-28 | 44528.0674 | 5.9833 | 33.78 | 2308 | -3168 | 3.0028 | 1921800000 | 0.0020446 | 0.10796 | 0.042038 | 0.3567 | 42 | -24 | 8 | 1.1e-08
Map-Otolith@0609 | 2021-11-28 | 44528.0701 | 6.05 | 33.8467 | 3036 | -1979 | 3.0093 | 1915332000 | 0.0020463 | 0.10446 | 0.042139 | 0.49304 | 49 | -29 | 1 | 1.1e-08
Map-Otolith@0610 | 2021-11-28 | 44528.0722 | 6.1 | 33.8967 | 1676 | -2677 | 3.0072 | 1975329000 | 0.0020464 | 0.14751 | 0.04176 | 0.14959 | 40 | -23 | 5 | 1.1e-08
Map-Otolith@0611 | 2021-11-28 | 44528.0743 | 6.15 | 33.9467 | 3156 | -2736 | 3.0232 | 1954066000 | 0.0020474 | 0.11583 | 0.037813 | 0.077689 | 49 | -27 | 2 | 1.1e-08
Map-Otolith@0612 | 2021-11-28 | 44528.0771 | 6.2167 | 34.0133 | 1756 | -2289 | 3.0203 | 1964537000 | 0.0020445 | 0.12336 | 0.039845 | 0.061889 | 39 | -29 | 7 | 1.1e-08
Map-Otolith@0613 | 2021-11-28 | 44528.0792 | 6.2667 | 34.0633 | 1796 | -3103 | 3.0104 | 1923954000 | 0.0020453 | 0.10845 | 0.039292 | 0.28149 | 43 | -22 | 6 | 1.1e-08
Map-Otolith@0614 | 2021-11-28 | 44528.0813 | 6.3167 | 34.1133 | 2936 | -3332 | 3.0147 | 1921658000 | 0.00205 | 0.12015 | 0.041539 | 0.060183 | 49 | -19 | 2 | 1.1e-08
Map-Otolith@0615 | 2021-11-28 | 44528.084 | 6.3833 | 34.18 | 3156 | -3015 | 3.0078 | 1949583000 | 0.0020472 | 0.12256 | 0.037795 | 0.092362 | 53 | -24 | -1 | 1.1e-08
Map-Otolith@0616 | 2021-11-28 | 44528.0861 | 6.4333 | 34.23 | 2386 | -2267 | 3.0168 | 1949180000 | 0.0020459 | 0.10895 | 0.040025 | 0.31617 | 43 | -29 | 5 | 1.1e-08
Map-Otolith@0617 | 2021-11-28 | 44528.0882 | 6.4833 | 34.28 | 2465 | -2881 | 3.0246 | 1915813000 | 0.0020453 | 0.12754 | 0.041614 | 0.54118 | 44 | -23 | 2 | 1.1e-08
Map-Otolith@0618 | 2021-11-28 | 44528.0903 | 6.5333 | 34.33 | 2739 | -2021 | 3.0323 | 1931317000 | 0.0020461 | 0.11718 | 0.039725 | 0.23552 | 44 | -31 | 9 | 1.1e-08
Map-Otolith@0619 | 2021-11-28 | 44528.0931 | 6.6 | 34.3967 | 1596 | -2444 | 3.0324 | 1927310000 | 0.0020427 | 0.1211 | 0.042853 | 0.13084 | 38 | -27 | 13 | 1.1e-08
Map-Otolith@0620 | 2021-11-28 | 44528.0951 | 6.65 | 34.4467 | 1636 | -2715 | 3.0351 | 1993564000 | 0.0020474 | 0.11366 | 0.042745 | 0.042994 | 38 | -26 | 4 | 1.1e-08
Map-Otolith@0621 | 2021-11-28 | 44528.0972 | 6.7 | 34.4967 | 1556 | -3413 | 3.0372 | 1943615000 | 0.0020451 | 0.09227 | 0.038147 | 0.09188 | 41 | -22 | 4 | 1.1e-08
Map-Otolith@0622 | 2021-11-28 | 44528.1 | 6.7667 | 34.5633 | 2996 | -2099 | 3.042 | 1919617000 | 0.0020469 | 0.11383 | 0.041055 | 0.089699 | 48 | -29 | 4 | 1.1e-08
Map-Otolith@0623 | 2021-11-28 | 44528.1021 | 6.8167 | 34.6133 | 2583 | -2390 | 3.0453 | 1940327000 | 0.0020444 | 0.15114 | 0.038567 | 0.10583 | 45 | -29 | 6 | 1.1e-08
Map-Otolith@0624 | 2021-11-28 | 44528.1042 | 6.8667 | 34.6633 | 2936 | -1857 | 3.0449 | 1960998000 | 0.0020466 | 0.082943 | 0.041083 | 0.11337 | 47 | -31 | 3 | 1.1e-08
Map-Otolith@0625 | 2021-11-28 | 44528.1069 | 6.9333 | 34.73 | 2504 | -2472 | 3.0334 | 1915721000 | 0.0020465 | 0.10295 | 0.039848 | 0.11284 | 43 | -27 | 6 | 1.1e-08
Map-Otolith@0626 | 2021-11-28 | 44528.109 | 6.9833 | 34.78 | 1876 | -2881 | 2.9749 | 1874798000 | 0.002045 | 0.13841 | 0.042515 | 0.10393 | 41 | -24 | 6 | 1.1e-08
Map-Otolith@0627 | 2021-11-28 | 44528.1111 | 7.0333 | 34.83 | 2229 | -3332 | 2.954 | 1811684000 | 0.0020474 | 0.11533 | 0.04151 | 0.35577 | 42 | -22 | 11 | 1e-08
Map-Otolith@0628 | 2021-11-28 | 44528.1139 | 7.1 | 34.8967 | 2504 | -1857 | 2.9392 | 1886945000 | 0.0020489 | 0.10024 | 0.038789 | 0.047483 | 45 | -28 | 7 | 1.1e-08
Map-Otolith@0629 | 2021-11-28 | 44528.116 | 7.15 | 34.9467 | 2150 | -2308 | 2.929 | 1853249000 | 0.0020458 | 0.1668 | 0.037514 | 0.30858 | 45 | -26 | 7 | 1.1e-08
Map-Otolith@0630 | 2021-11-28 | 44528.1181 | 7.2 | 34.9967 | 2465 | -2513 | 2.9234 | 1919055000 | 0.0020458 | 0.11594 | 0.043203 | 0.2545 | 43 | -26 | 3 | 1.1e-08
Map-Otolith@0631 | 2021-11-28 | 44528.1201 | 7.25 | 35.0467 | 3076 | -2497 | 2.9169 | 1882899000 | 0.0020506 | 0.1199 | 0.037664 | 0.067352 | 50 | -29 | 6 | 1.1e-08
Map-Otolith@0632 | 2021-11-28 | 44528.1229 | 7.3167 | 35.1133 | 2936 | -3086 | 2.914 | 1875270000 | 0.0020502 | 0.12878 | 0.041635 | 0.079912 | 50 | -19 | 3 | 1.1e-08
Map-Otolith@0633 | 2021-11-28 | 44528.125 | 7.3667 | 35.1633 | 2151 | -2840 | 2.9134 | 1855410000 | 0.002045 | 0.085125 | 0.047774 | 0.32586 | 43 | -26 | 3 | 1.1e-08
Map-Otolith@0634 | 2021-11-28 | 44528.1271 | 7.4167 | 35.2133 | 3156 | -3135 | 2.9137 | 1866581000 | 0.0020481 | 0.11299 | 0.03956 | 0.11994 | 52 | -21 | 0 | 1.1e-08
Map-Otolith@0635 | 2021-11-28 | 44528.1299 | 7.4833 | 35.28 | 2347 | -2594 | 2.9147 | 1886086000 | 0.0020443 | 0.12729 | 0.040096 | 0.27401 | 43 | -24 | 6 | 1.1e-08
Map-Otolith@0636 | 2021-11-28 | 44528.1319 | 7.5333 | 35.33 | 2465 | -2349 | 2.9173 | 1861316000 | 0.0020489 | 0.11262 | 0.038717 | 0.35746 | 45 | -29 | 6 | 1.1e-08
Map-Otolith@0637 | 2021-11-28 | 44528.134 | 7.5833 | 35.38 | 2996 | -2059 | 2.9148 | 1867065000 | 0.0020467 | 0.080717 | 0.0412 | 0.10368 | 47 | -28 | 2 | 1.1e-08
Map-Otolith@0638 | 2021-11-28 | 44528.1361 | 7.6333 | 35.43 | 1876 | -1980 | 2.9198 | 1864729000 | 0.002048 | 0.11597 | 0.04033 | 0.16629 | 41 | -28 | 7 | 1.1e-08
Map-Otolith@0639 | 2021-11-28 | 44528.1389 | 7.7 | 35.4967 | 2779 | -3045 | 2.9159 | 1880730000 | 0.0020468 | 0.10879 | 0.040628 | 0.37013 | 47 | -23 | 6 | 1.1e-08
Map-Otolith@0640 | 2021-11-28 | 44528.141 | 7.75 | 35.5467 | 3196 | -2298 | 2.9145 | 1909980000 | 0.0020461 | 0.10847 | 0.035818 | 0.13597 | 50 | -29 | 0 | 1.1e-08
Map-Otolith@0641 | 2021-11-28 | 44528.1431 | 7.8 | 35.5967 | 1877 | -2021 | 2.9215 | 1849725000 | 0.0020465 | 0.16288 | 0.039164 | 0.71908 | 42 | -29 | 10 | 1.1e-08
Map-Otolith@0642 | 2021-11-28 | 44528.1458 | 7.8667 | 35.6633 | 2072 | -1816 | 2.9238 | 1871486000 | 0.0020449 | 0.11246 | 0.038154 | 0.18967 | 41 | -30 | 7 | 1.1e-08
Map-Otolith@0643 | 2021-11-28 | 44528.1479 | 7.9167 | 35.7133 | 2700 | -2431 | 2.9183 | 1898337000 | 0.002046 | 0.096673 | 0.041902 | 0.11661 | 46 | -26 | 0 | 1.1e-08
Map-Otolith@0644 | 2021-11-28 | 44528.15 | 7.9667 | 35.7633 | 2778 | -2513 | 2.9137 | 1871733000 | 0.0020488 | 0.11082 | 0.038181 | 0.085389 | 43 | -28 | 3 | 1.1e-08
Map-Otolith@0645 | 2021-11-28 | 44528.1528 | 8.0333 | 35.83 | 2818 | -2594 | 2.9139 | 1905576000 | 0.0020494 | 0.12573 | 0.042181 | 0.086347 | 46 | -24 | 3 | 1.1e-08
Map-Otolith@0646 | 2021-11-28 | 44528.1549 | 8.0833 | 35.88 | 2976 | -2717 | 2.9231 | 1885346000 | 0.0020464 | 0.13286 | 0.042143 | 0.1207 | 49 | -21 | 6 | 1.1e-08
Map-Otolith@0647 | 2021-11-28 | 44528.1569 | 8.1333 | 35.93 | 1596 | -2599 | 2.9162 | 1899428000 | 0.0020444 | 0.12568 | 0.043318 | 0.29968 | 34 | -26 | 14 | 1.1e-08
Map-Otolith@0648 | 2021-11-28 | 44528.159 | 8.1833 | 35.98 | 2426 | -2144 | 2.9173 | 1865659000 | 0.0020447 | 0.11352 | 0.037473 | 0.10446 | 45 | -30 | 7 | 1.1e-08
Map-Otolith@0649 | 2021-11-28 | 44528.1618 | 8.25 | 36.0467 | 2897 | -1816 | 2.9209 | 1908113000 | 0.0020455 | 0.10342 | 0.040489 | 0.086083 | 45 | -30 | 6 | 1.1e-08
Map-Otolith@0650 | 2021-11-28 | 44528.1639 | 8.3 | 36.0967 | 2976 | -3209 | 2.9246 | 1905718000 | 0.0020465 | 0.10553 | 0.040955 | 0.098056 | 50 | -20 | 5 | 1.1e-08
Map-Otolith@0651 | 2021-11-28 | 44528.166 | 0 | 36.1567 | 2996 | -2696 | 2.9299 | 1891188000 | 0.0020495 | 0.13018 | 0.043208 | 0.075418 | 48 | -24 | 4 | 1.1e-08
Map-Otolith@0652 | 2021-11-28 | 44528.1687 | 0.066667 | 36.2233 | 2465 | -3250 | 2.9288 | 1923832000 | 0.0020463 | 0.14224 | 0.043358 | 0.35369 | 45 | -19 | 3 | 1.1e-08
Map-Otolith@0653 | 2021-11-28 | 44528.1708 | 0.11667 | 36.2733 | 3116 | -2617 | 2.9278 | 1878104000 | 0.0020479 | 0.106 | 0.037519 | 0.021282 | 46 | -26 | 6 | 1.1e-08
Map-Otolith@0654 | 2021-11-28 | 44528.1729 | 0.16667 | 36.3233 | 3076 | -3374 | 2.9321 | 1873771000 | 0.0020469 | 0.12204 | 0.036387 | 0.050432 | 48 | -18 | 2 | 1.1e-08
Map-Otolith@0655 | 2021-11-28 | 44528.1757 | 0.23333 | 36.39 | 2229 | -2103 | 2.9367 | 1889749000 | 0.002048 | 0.11502 | 0.037813 | 0.18832 | 42 | -30 | 4 | 1e-08
Map-Otolith@0656 | 2021-11-28 | 44528.1778 | 0.28333 | 36.44 | 2622 | -3127 | 2.9321 | 1835114000 | 0.0020462 | 0.11132 | 0.038616 | 0.32272 | 46 | -23 | 6 | 1.1e-08
Map-Otolith@0657 | 2021-11-28 | 44528.1799 | 0.33333 | 36.49 | 2996 | -2218 | 2.9163 | 1895484000 | 0.002053 | 0.080396 | 0.035643 | 0.13073 | 51 | -25 | -3 | 1e-08
Map-Otolith@0658 | 2021-11-28 | 44528.1819 | 0.38333 | 36.54 | 2937 | -1898 | 2.9164 | 1896295000 | 0.0020467 | 0.12752 | 0.040931 | 0.14422 | 46 | -31 | 2 | 1.1e-08
Map-Otolith@0659 | 2021-11-28 | 44528.1847 | 0.45 | 36.6067 | 2701 | -2144 | 2.9178 | 1902217000 | 0.0020486 | 0.09105 | 0.034948 | 0.13637 | 42 | -31 | 8 | 1.1e-08
Map-Otolith@0660 | 2021-11-28 | 44528.1868 | 0.5 | 36.6567 | 2622 | -3332 | 2.9333 | 1787850000 | 0.0020464 | 0.11547 | 0.03795 | 0.19892 | 47 | -20 | 11 | 1.1e-08
Map-Otolith@0661 | 2021-11-28 | 44528.1889 | 0.55 | 36.7067 | 1836 | -2250 | 2.9249 | 1909134000 | 0.0020497 | 0.1074 | 0.042672 | 0.052009 | 39 | -27 | 5 | 1.1e-08
Map-Otolith@0662 | 2021-11-28 | 44528.1917 | 0.61667 | 36.7733 | 3036 | -2457 | 2.9234 | 1887310000 | 0.0020508 | 0.12224 | 0.036663 | 0.037905 | 48 | -27 | 8 | 1.1e-08
Map-Otolith@0663 | 2021-11-28 | 44528.1937 | 0.66667 | 36.8233 | 2976 | -3085 | 2.9317 | 1890461000 | 0.0020463 | 0.12576 | 0.038029 | 0.15317 | 48 | -19 | 4 | 1.1e-08
Map-Otolith@0664 | 2021-11-28 | 44528.1958 | 0.71667 | 36.8733 | 2996 | -2577 | 2.9501 | 1916640000 | 0.0020464 | 0.081713 | 0.037768 | 0.10175 | 49 | -27 | 1 | 1.1e-08
Map-Otolith@0665 | 2021-11-28 | 44528.1986 | 0.78333 | 36.94 | 2937 | -2963 | 2.9274 | 1919537000 | 0.0020466 | 0.13476 | 0.039506 | 0.14559 | 49 | -22 | 1 | 1.1e-08
Map-Otolith@0666 | 2021-11-28 | 44528.2007 | 0.83333 | 36.99 | 2111 | -3413 | 2.9279 | 1799030000 | 0.0020449 | 0.14003 | 0.043476 | 0.4805 | 42 | -16 | 7 | 1.1e-08
Map-Otolith@0667 | 2021-11-28 | 44528.2028 | 0.88333 | 37.04 | 1756 | -2133 | 2.9318 | 1881401000 | 0.0020446 | 0.13569 | 0.043222 | 0.06674 | 41 | -28 | 9 | 1.1e-08
Map-Otolith@0668 | 2021-11-28 | 44528.2049 | 0.93333 | 37.09 | 3036 | -3015 | 2.9364 | 1891894000 | 0.0020507 | 0.095035 | 0.040744 | 0.06337 | 48 | -22 | 8 | 1.1e-08
Map-Otolith@0669 | 2021-11-28 | 44528.2076 | 1 | 37.1567 | 2897 | -2799 | 2.9395 | 1927176000 | 0.0020476 | 0.13628 | 0.041682 | 0.15545 | 49 | -23 | 2 | 1.1e-08
Map-Otolith@0670 | 2021-11-28 | 44528.2097 | 1.05 | 37.2067 | 2072 | -3332 | 2.9493 | 1842082000 | 0.0020467 | 0.11658 | 0.042219 | 0.39477 | 41 | -17 | 2 | 1.1e-08
Map-Otolith@0671 | 2021-11-28 | 44528.2118 | 1.1 | 37.2567 | 1756 | -2327 | 2.9645 | 1925483000 | 0.0020454 | 0.12116 | 0.036862 | 0.22786 | 39 | -30 | 7 | 1e-08
Map-Otolith@0672 | 2021-11-28 | 44528.2146 | 1.1667 | 37.3233 | 2268 | -2267 | 2.9628 | 1927549000 | 0.0020483 | 0.11147 | 0.038362 | 0.18515 | 43 | -28 | 4 | 1e-08
Map-Otolith@0673 | 2021-11-28 | 44528.2167 | 1.2167 | 37.3733 | 2897 | -3291 | 2.9623 | 1915362000 | 0.0020476 | 0.13925 | 0.041188 | 0.041836 | 46 | -21 | 6 | 1e-08
Map-Otolith@0674 | 2021-11-28 | 44528.2188 | 1.2667 | 37.4233 | 3236 | -3055 | 2.9689 | 1908109000 | 0.0020489 | 0.12364 | 0.038699 | 0.073114 | 50 | -22 | 1 | 1.1e-08
Map-Otolith@0675 | 2021-11-28 | 44528.2208 | 1.3167 | 37.4733 | 2465 | -1980 | 2.9633 | 1894445000 | 0.0020475 | 0.12286 | 0.037308 | 0.14198 | 43 | -30 | 8 | 1.1e-08
Map-Otolith@0676 | 2021-11-28 | 44528.2236 | 1.3833 | 37.54 | 2229 | -2185 | 2.9608 | 1920883000 | 0.0020453 | 0.11552 | 0.043953 | 0.42033 | 42 | -29 | 6 | 1.1e-08
Map-Otolith@0677 | 2021-11-28 | 44528.2257 | 1.4333 | 37.59 | 2778 | -2103 | 2.9573 | 1906688000 | 0.0020464 | 0.11235 | 0.037007 | 0.17632 | 47 | -28 | 5 | 1.1e-08
Map-Otolith@0678 | 2021-11-28 | 44528.2278 | 1.4833 | 37.64 | 3236 | -2657 | 2.9773 | 1910925000 | 0.0020466 | 0.099318 | 0.032899 | 0.13125 | 53 | -26 | 9 | 1e-08
Map-Otolith@0679 | 2021-11-28 | 44528.2306 | 1.55 | 37.7067 | 2190 | -3332 | 2.9489 | 1790982000 | 0.0020445 | 0.10049 | 0.049512 | 0.32338 | 45 | -18 | 6 | 1.1e-08
Map-Otolith@0680 | 2021-11-28 | 44528.2326 | 1.6 | 37.7567 | 2504 | -2431 | 2.9207 | 1900868000 | 0.0020488 | 0.11712 | 0.039819 | 0.19428 | 44 | -26 | 2 | 1e-08
Map-Otolith@0681 | 2021-11-28 | 44528.2347 | 1.65 | 37.8067 | 2150 | -2963 | 2.9232 | 1889840000 | 0.002049 | 0.14285 | 0.040869 | 0.26998 | 42 | -23 | 2 | 1.1e-08
Map-Otolith@0682 | 2021-11-28 | 44528.2375 | 1.7167 | 37.8733 | 2582 | -2758 | 2.9144 | 1854549000 | 0.0020467 | 0.089851 | 0.041391 | 0.056541 | 44 | -26 | 3 | 1.1e-08
Map-Otolith@0683 | 2021-11-28 | 44528.2396 | 1.7667 | 37.9233 | 2426 | -1980 | 2.9119 | 1868793000 | 0.00205 | 0.11941 | 0.038407 | 0.48379 | 42 | -29 | 9 | 1.1e-08
Map-Otolith@0684 | 2021-11-28 | 44528.2417 | 1.8167 | 37.9733 | 2190 | -3413 | 2.9142 | 1825156000 | 0.0020461 | 0.17614 | 0.042349 | 0.3078 | 42 | -20 | 9 | 1.1e-08
Map-Otolith@0685 | 2021-11-28 | 44528.2438 | 1.8667 | 38.0233 | 1796 | -3220 | 2.9056 | 1771888000 | 0.0020444 | 0.13603 | 0.037098 | 0.31374 | 41 | -17 | 10 | 1.1e-08
Map-Otolith@0686 | 2021-11-28 | 44528.2465 | 1.9333 | 38.09 | 1796 | -2715 | 2.9063 | 1867853000 | 0.0020464 | 0.11344 | 0.042018 | 0.19418 | 39 | -26 | 2 | 1e-08
Map-Otolith@0687 | 2021-11-28 | 44528.2486 | 1.9833 | 38.14 | 3276 | -2815 | 2.9083 | 1868863000 | 0.0020474 | 0.13899 | 0.033731 | 0.04171 | 51 | -22 | 2 | 1.1e-08
Map-Otolith@0688 | 2021-11-28 | 44528.2507 | 2.0333 | 38.19 | 2857 | -2267 | 2.9182 | 1874783000 | 0.0020499 | 0.10649 | 0.036561 | 0.13376 | 45 | -28 | 6 | 1e-08
Map-Otolith@0689 | 2021-11-28 | 44528.2535 | 2.1 | 38.2567 | 2347 | -2390 | 2.9126 | 1874695000 | 0.0020467 | 0.13791 | 0.037444 | 0.3162 | 42 | -26 | 7 | 1.1e-08
Map-Otolith@0690 | 2021-11-28 | 44528.2556 | 2.15 | 38.3067 | 2739 | -2349 | 2.9085 | 1895748000 | 0.0020495 | 0.11478 | 0.035831 | 0.14679 | 47 | -27 | -4 | 1.1e-08
Map-Otolith@0691 | 2021-11-28 | 44528.2576 | 2.2 | 38.3567 | 1796 | -2677 | 2.9103 | 1893405000 | 0.0020465 | 0.11286 | 0.045026 | 0.035261 | 38 | -24 | 10 | 1e-08
Map-Otolith@0692 | 2021-11-28 | 44528.2604 | 2.2667 | 38.4233 | 2819 | -1980 | 2.9053 | 1848867000 | 0.0020465 | 0.1265 | 0.040248 | 0.054833 | 47 | -29 | 6 | 1.1e-08
Map-Otolith@0693 | 2021-11-28 | 44528.2625 | 2.3167 | 38.4733 | 2896 | -3413 | 2.9186 | 1889163000 | 0.0020503 | 0.10563 | 0.040911 | 0.076935 | 43 | -21 | 8 | 1.1e-08
Map-Otolith@0694 | 2021-11-28 | 44528.2646 | 2.3667 | 38.5233 | 1955 | -3332 | 2.917 | 1437182000 | 0.002035 | 0.24209 | 0.067716 | 0.62208 | 40 | -14 | -1 | 1e-08
Map-Otolith@0695 | 2021-11-28 | 44528.2667 | 2.4167 | 38.5733 | 1876 | -1898 | 2.9198 | 1902018000 | 0.0020449 | 0.10406 | 0.044102 | 0.29649 | 37 | -30 | 8 | 1e-08
Map-Otolith@0696 | 2021-11-28 | 44528.2694 | 2.4833 | 38.64 | 1954 | -2553 | 2.9258 | 1893297000 | 0.0020436 | 0.12525 | 0.040017 | 0.32026 | 42 | -27 | 1 | 1.1e-08
Map-Otolith@0697 | 2021-11-28 | 44528.2715 | 2.5333 | 38.69 | 1596 | -2832 | 2.9425 | 1930575000 | 0.0020477 | 0.16306 | 0.041639 | 0.15895 | 36 | -26 | 13 | 1.1e-08
Map-Otolith@0698 | 2021-11-28 | 44528.2736 | 2.5833 | 38.74 | 2504 | -2963 | 2.9537 | 1924793000 | 0.0020454 | 0.12087 | 0.040181 | 0.090803 | 44 | -25 | 8 | 1e-08
Map-Otolith@0699 | 2021-11-28 | 44528.2764 | 2.65 | 38.8067 | 2739 | -2840 | 2.9422 | 1875146000 | 0.0020464 | 0.11744 | 0.038418 | 0.1873 | 47 | -20 | 2 | 1e-08
Map-Otolith@0700 | 2021-11-28 | 44528.2785 | 2.7 | 38.8567 | 2426 | -3209 | 2.9166 | 1862429000 | 0.0020462 | 0.14658 | 0.040615 | 0.30592 | 44 | -21 | 3 | 1.1e-08
Map-Otolith@0701 | 2021-11-28 | 44528.2806 | 2.75 | 38.9067 | 2858 | -3127 | 2.9004 | 1889882000 | 0.002046 | 0.11536 | 0.04093 | 0.50035 | 47 | -23 | 4 | 1.1e-08
Map-Otolith@0702 | 2021-11-28 | 44528.2833 | 2.8167 | 38.9733 | 1716 | -2870 | 2.8861 | 1857801000 | 0.0020456 | 0.12382 | 0.042572 | 0.099574 | 38 | -23 | 7 | 1e-08
Map-Otolith@0703 | 2021-11-28 | 44528.2854 | 2.8667 | 39.0233 | 2936 | -1693 | 2.8902 | 1824134000 | 0.0020486 | 0.097682 | 0.042684 | 0.31568 | 47 | -34 | 11 | 1.1e-08
Map-Otolith@0704 | 2021-11-28 | 44528.2875 | 2.9167 | 39.0733 | 2819 | -3291 | 2.8898 | 1851175000 | 0.0020492 | 0.078197 | 0.04004 | 0.1493 | 48 | -19 | -1 | 1.1e-08
Map-Otolith@0705 | 2021-11-28 | 44528.2896 | 2.9667 | 39.1233 | 1836 | -2793 | 2.8965 | 1878687000 | 0.0020454 | 0.10828 | 0.044587 | 0.03814 | 41 | -24 | 5 | 1e-08
Map-Otolith@0706 | 2021-11-28 | 44528.2924 | 3.0333 | 39.19 | 1556 | -2677 | 2.8944 | 1879278000 | 0.0020434 | 0.097995 | 0.042113 | 0.047424 | 37 | -24 | 7 | 1e-08
Map-Otolith@0707 | 2021-11-28 | 44528.2944 | 3.0833 | 39.24 | 2190 | -2635 | 2.8962 | 1841487000 | 0.0020451 | 0.14147 | 0.037709 | 0.1624 | 43 | -25 | 5 | 1.1e-08
Map-Otolith@0708 | 2021-11-28 | 44528.2965 | 3.1333 | 39.29 | 2072 | -3373 | 2.8918 | 1813430000 | 0.0020464 | 0.14833 | 0.041111 | 0.37339 | 42 | -18 | 3 | 1e-08
Map-Otolith@0709 | 2021-11-28 | 44528.2993 | 3.2 | 39.3567 | 3116 | -2218 | 2.8951 | 1869840000 | 0.002051 | 0.11106 | 0.037315 | 0.18507 | 47 | -27 | 1 | 1e-08
Map-Otolith@0710 | 2021-11-28 | 44528.3014 | 3.25 | 39.4067 | 2857 | -2758 | 2.8911 | 1919289000 | 0.0020478 | 0.14498 | 0.039896 | 0.029628 | 45 | -23 | 5 | 1.1e-08
Map-Otolith@0711 | 2021-11-28 | 44528.3035 | 3.3 | 39.4567 | 2661 | -3045 | 2.9051 | 1857852000 | 0.0020479 | 0.15127 | 0.039723 | 0.04779 | 44 | -23 | 8 | 1e-08
Map-Otolith@0712 | 2021-11-28 | 44528.3063 | 3.3667 | 39.5233 | 1836 | -2288 | 2.9074 | 1889234000 | 0.0020496 | 0.083766 | 0.036501 | 0.15451 | 39 | -28 | 6 | 1e-08
Map-Otolith@0713 | 2021-11-28 | 44528.3083 | 3.4167 | 39.5733 | 1915 | -2799 | 2.9162 | 1791349000 | 0.0020455 | 0.14459 | 0.037508 | 0.2112 | 41 | -22 | 3 | 1.1e-08
Map-Otolith@0714 | 2021-11-28 | 44528.3104 | 3.4667 | 39.6233 | 2740 | -2799 | 2.9275 | 1890252000 | 0.0020455 | 0.10748 | 0.038083 | 0.051528 | 47 | -21 | 0 | 1e-08
Map-Otolith@0715 | 2021-11-28 | 44528.3125 | 3.5167 | 39.6733 | 3116 | -2179 | 2.928 | 1860025000 | 0.0020463 | 0.11048 | 0.03899 | 0.070194 | 47 | -29 | 3 | 1e-08
Map-Otolith@0716 | 2021-11-28 | 44528.3153 | 3.5833 | 39.74 | 2347 | -1734 | 2.927 | 1874246000 | 0.0020484 | 0.13289 | 0.040445 | 0.17778 | 43 | -33 | 1 | 1e-08
Map-Otolith@0717 | 2021-11-28 | 44528.3174 | 3.6333 | 39.79 | 2739 | -2676 | 2.9116 | 1868451000 | 0.0020499 | 0.12413 | 0.040221 | 0.047491 | 47 | -22 | 7 | 1e-08
Map-Otolith@0718 | 2021-11-28 | 44528.3194 | 3.6833 | 39.84 | 2778 | -2922 | 2.9435 | 1916454000 | 0.0020471 | 0.12023 | 0.041636 | 0.1578 | 47 | -24 | 7 | 1e-08
Map-Otolith@0719 | 2021-11-28 | 44528.3222 | 3.75 | 39.9067 | 2976 | -1693 | 2.9462 | 1829721000 | 0.0020453 | 0.12288 | 0.042597 | 0.12103 | 48 | -32 | 17 | 1e-08
Map-Otolith@0720 | 2021-11-28 | 44528.3243 | 3.8 | 39.9567 | 3076 | -3095 | 2.9347 | 1905716000 | 0.0020474 | 0.090499 | 0.038637 | 0.14766 | 47 | -20 | 4 | 1e-08
Map-Otolith@0721 | 2021-11-28 | 44528.3264 | 3.85 | 40.0067 | 2072 | -3127 | 2.9208 | 1814945000 | 0.0020455 | 0.09865 | 0.043063 | 0.34292 | 41 | -20 | 1 | 1e-08
Map-Otolith@0722 | 2021-11-28 | 44528.3292 | 3.9167 | 40.0733 | 2543 | -2267 | 2.9101 | 1843457000 | 0.0020453 | 0.10484 | 0.040482 | 0.51763 | 42 | -26 | 4 | 1e-08
Map-Otolith@0723 | 2021-11-28 | 44528.3313 | 3.9667 | 40.1233 | 2072 | -2922 | 2.9044 | 1857985000 | 0.0020473 | 0.13248 | 0.039615 | 0.37876 | 41 | -23 | 5 | 1e-08
Map-Otolith@0724 | 2021-11-28 | 44528.3333 | 4.0167 | 40.1733 | 2190 | -2676 | 2.8821 | 1843020000 | 0.0020455 | 0.10806 | 0.041377 | 0.086453 | 41 | -24 | 9 | 1e-08
Map-Otolith@0725 | 2021-11-28 | 44528.3354 | 4.0667 | 40.2233 | 2543 | -1980 | 2.8937 | 1844323000 | 0.0020457 | 0.12011 | 0.04073 | 0.1829 | 45 | -29 | 8 | 1e-08
Map-Otolith@0726 | 2021-11-28 | 44528.3382 | 4.1333 | 40.29 | 2229 | -2390 | 2.879 | 1892352000 | 0.0020447 | 0.12976 | 0.036225 | 0.1728 | 40 | -26 | 7 | 1e-08
Map-Otolith@0727 | 2021-11-28 | 44528.3403 | 4.1833 | 40.34 | 2111 | -1816 | 2.894 | 1854080000 | 0.0020453 | 0.084295 | 0.039631 | 0.078974 | 41 | -32 | 8 | 1e-08
Map-Otolith@0728 | 2021-11-28 | 44528.3424 | 4.2333 | 40.39 | 2936 | -3413 | 2.8942 | 1837025000 | 0.0020455 | 0.11874 | 0.037275 | 0.045695 | 49 | -19 | -1 | 1.1e-08
Map-Otolith@0729 | 2021-11-28 | 44528.3451 | 4.3 | 40.4567 | 1796 | -2638 | 2.8949 | 1886319000 | 0.0020482 | 0.10285 | 0.044154 | 0.24612 | 41 | -23 | 7 | 1e-08
Map-Otolith@0730 | 2021-11-28 | 44528.3472 | 4.35 | 40.5067 | 2661 | -3086 | 2.9069 | 1895419000 | 0.0020465 | 0.11244 | 0.039657 | 0.02996 | 45 | -21 | 8 | 1e-08
Map-Otolith@0731 | 2021-11-28 | 44528.3493 | 4.4 | 40.5567 | 1596 | -3142 | 2.9107 | 1848964000 | 0.002048 | 0.14449 | 0.040689 | 0.20302 | 40 | -21 | 9 | 1e-08
Map-Otolith@0732 | 2021-11-28 | 44528.3521 | 4.4667 | 40.6233 | 2937 | -2553 | 2.919 | 1908897000 | 0.0020482 | 0.13119 | 0.041064 | 0.050977 | 47 | -25 | 6 | 1.1e-08
Map-Otolith@0733 | 2021-11-28 | 44528.3542 | 4.5167 | 40.6733 | 2779 | -2472 | 2.9232 | 1885605000 | 0.0020477 | 0.11372 | 0.039357 | 0.072021 | 46 | -27 | 4 | 1e-08
Map-Otolith@0734 | 2021-11-28 | 44528.3562 | 4.5667 | 40.7233 | 2111 | -2881 | 2.9232 | 1903975000 | 0.0020483 | 0.10569 | 0.043391 | 0.32932 | 41 | -23 | 1 | 1.1e-08
Map-Otolith@0735 | 2021-11-28 | 44528.3583 | 4.6167 | 40.7733 | 3156 | -2776 | 2.9247 | 1887582000 | 0.0020469 | 0.10196 | 0.040091 | 0.13141 | 51 | -26 | 1 | 1e-08
Map-Otolith@0736 | 2021-11-28 | 44528.3611 | 4.6833 | 40.84 | 1915 | -2185 | 2.9022 | 1882206000 | 0.0020449 | 0.11411 | 0.039086 | 0.04067 | 37 | -31 | 5 | 1e-08
Map-Otolith@0737 | 2021-11-28 | 44528.3632 | 4.7333 | 40.89 | 2739 | -1693 | 2.9004 | 1852616000 | 0.002048 | 0.10961 | 0.039281 | 0.17147 | 46 | -31 | 6 | 1e-08
Map-Otolith@0738 | 2021-11-28 | 44528.3653 | 4.7833 | 40.94 | 2936 | -2267 | 2.8992 | 1874815000 | 0.0020466 | 0.085807 | 0.038459 | 0.074754 | 46 | -28 | -1 | 1e-08
Map-Otolith@0739 | 2021-11-28 | 44528.3681 | 4.85 | 41.0067 | 2976 | -2472 | 2.8999 | 1898523000 | 0.0020477 | 0.11841 | 0.038532 | 0.032616 | 48 | -25 | -2 | 1.1e-08
Map-Otolith@0740 | 2021-11-28 | 44528.3701 | 4.9 | 41.0567 | 2996 | -2816 | 2.9051 | 1890482000 | 0.0020489 | 0.11664 | 0.04268 | 0.11535 | 47 | -23 | 12 | 1e-08
Map-Otolith@0741 | 2021-11-28 | 44528.3722 | 4.95 | 41.1067 | 2425 | -3332 | 2.9126 | 1846994000 | 0.0020454 | 0.14269 | 0.041376 | 0.37303 | 43 | -17 | 0 | 1e-08
Map-Otolith@0742 | 2021-11-28 | 44528.3743 | 5 | 41.1567 | 2268 | -1898 | 2.9096 | 1899540000 | 0.0020483 | 0.12466 | 0.037973 | 0.033578 | 41 | -32 | 4 | 1e-08
Map-Otolith@0743 | 2021-11-28 | 44528.3771 | 5.0667 | 41.2233 | 2937 | -3373 | 2.91 | 1868040000 | 0.0020472 | 0.13291 | 0.040762 | 0.27943 | 48 | -17 | 3 | 1e-08
Map-Otolith@0744 | 2021-11-28 | 44528.3792 | 5.1167 | 41.2733 | 3036 | -2537 | 2.9102 | 1884838000 | 0.0020475 | 0.11324 | 0.035555 | 0.23412 | 48 | -26 | 3 | 1e-08
Map-Otolith@0745 | 2021-11-28 | 44528.3812 | 5.1667 | 41.3233 | 1796 | -2366 | 2.9245 | 1879357000 | 0.0020453 | 0.12445 | 0.046949 | 0.16147 | 38 | -26 | 5 | 1e-08
Map-Otolith@0746 | 2021-11-28 | 44528.384 | 5.2333 | 41.39 | 2936 | -1775 | 2.9055 | 1861586000 | 0.0020484 | 0.1417 | 0.039565 | 0.19401 | 48 | -30 | 6 | 1e-08
Map-Otolith@0747 | 2021-11-28 | 44528.3861 | 5.2833 | 41.44 | 2347 | -2349 | 2.9159 | 1879443000 | 0.0020516 | 0.15694 | 0.035803 | 0.27413 | 41 | -28 | 10 | 1e-08
Map-Otolith@0748 | 2021-11-28 | 44528.3882 | 5.3333 | 41.49 | 3036 | -2298 | 2.9159 | 1906132000 | 0.0020488 | 0.14772 | 0.035479 | 0.14838 | 49 | -26 | 5 | 1e-08
Map-Otolith@0749 | 2021-11-28 | 44528.391 | 5.4 | 41.5567 | 2739 | -3250 | 2.9185 | 1840105000 | 0.0020456 | 0.12947 | 0.03604 | 0.57633 | 45 | -18 | 4 | 1e-08
Map-Otolith@0750 | 2021-11-28 | 44528.3931 | 5.45 | 41.6067 | 2229 | -3291 | 2.9175 | 1830773000 | 0.0020454 | 0.12432 | 0.039381 | 0.49683 | 43 | -17 | 9 | 1e-08
Map-Otolith@0751 | 2021-11-28 | 44528.3951 | 5.5 | 41.6567 | 1556 | -2249 | 2.9246 | 1873462000 | 0.0020452 | 0.11276 | 0.041548 | 0.35474 | 35 | -28 | 6 | 1e-08
Map-Otolith@0752 | 2021-11-28 | 44528.3979 | 5.5667 | 41.7233 | 3036 | -3254 | 2.9213 | 1919213000 | 0.0020466 | 0.12694 | 0.038641 | 0.029848 | 48 | -20 | 2 | 1e-08
Map-Otolith@0753 | 2021-11-28 | 44528.4 | 5.6167 | 41.7733 | 3116 | -2497 | 2.934 | 1907037000 | 0.0020485 | 0.11796 | 0.036277 | 0.13283 | 46 | -28 | 6 | 1e-08
Map-Otolith@0754 | 2021-11-28 | 44528.4021 | 5.6667 | 41.8233 | 1596 | -3258 | 2.9347 | 1880719000 | 0.0020456 | 0.13044 | 0.042338 | 0.28164 | 38 | -23 | 13 | 1e-08
Map-Otolith@0755 | 2021-11-28 | 44528.4042 | 5.7167 | 41.8733 | 2426 | -2062 | 2.9567 | 1933113000 | 0.0020443 | 0.097213 | 0.038736 | 0.10076 | 42 | -32 | 1 | 1e-08
Map-Otolith@0756 | 2021-11-28 | 44528.4069 | 5.7833 | 41.94 | 3236 | -2378 | 2.9678 | 1937094000 | 0.0020505 | 0.12177 | 0.0349 | 0.073556 | 52 | -28 | -4 | 1e-08
Map-Otolith@0757 | 2021-11-28 | 44528.409 | 5.8333 | 41.99 | 2858 | -2062 | 2.9528 | 1920606000 | 0.0020468 | 0.096889 | 0.038717 | 0.2679 | 48 | -31 | -3 | 1.1e-08
Map-Otolith@0758 | 2021-11-28 | 44528.4111 | 5.8833 | 42.04 | 1915 | -1939 | 2.9525 | 1875362000 | 0.0020451 | 0.16216 | 0.042956 | 0.061643 | 36 | -28 | 12 | 1e-08
Map-Otolith@0759 | 2021-11-28 | 44528.4139 | 5.95 | 42.1067 | 2229 | -2717 | 2.946 | 1952093000 | 0.0020454 | 0.10644 | 0.037511 | 0.19158 | 40 | -25 | 7 | 1e-08
Map-Otolith@0760 | 2021-11-28 | 44528.416 | 6 | 42.1567 | 2622 | -3004 | 2.9562 | 1885901000 | 0.0020458 | 0.080501 | 0.039527 | 0.068806 | 44 | -21 | 9 | 1e-08
Map-Otolith@0761 | 2021-11-28 | 44528.4181 | 6.05 | 42.2067 | 2268 | -3004 | 2.9744 | 1935459000 | 0.002044 | 0.13104 | 0.038329 | 0.014041 | 42 | -22 | 6 | 1e-08
Map-Otolith@0762 | 2021-11-28 | 44528.4208 | 6.1167 | 42.2733 | 2111 | -2553 | 2.9824 | 1899949000 | 0.0020473 | 0.14996 | 0.035613 | 0.2279 | 40 | -25 | 9 | 1e-08
Map-Otolith@0763 | 2021-11-28 | 44528.4229 | 6.1667 | 42.3233 | 1676 | -2405 | 2.9528 | 1927211000 | 0.0020434 | 0.1084 | 0.042233 | 0.044638 | 36 | -27 | 7 | 1e-08
Map-Otolith@0764 | 2021-11-28 | 44528.425 | 6.2167 | 42.3733 | 3036 | -1939 | 2.9554 | 1910542000 | 0.0020456 | 0.123 | 0.034446 | 0.19785 | 49 | -31 | 3 | 1e-08
Map-Otolith@0765 | 2021-11-28 | 44528.4278 | 6.2833 | 42.44 | 2740 | -2553 | 2.9449 | 1929196000 | 0.0020463 | 0.11462 | 0.037624 | 0.072337 | 45 | -26 | -1 | 1e-08
Map-Otolith@0766 | 2021-11-28 | 44528.4299 | 6.3333 | 42.49 | 2033 | -2349 | 2.9424 | 1915151000 | 0.0020461 | 0.12068 | 0.03857 | 0.23404 | 41 | -30 | 9 | 1e-08
Map-Otolith@0767 | 2021-11-28 | 44528.4319 | 6.3833 | 42.54 | 3076 | -3214 | 2.9712 | 1972470000 | 0.0020502 | 0.13957 | 0.039867 | 0.089331 | 48 | -20 | 0 | 1e-08
Map-Otolith@0768 | 2021-11-28 | 44528.434 | 6.4333 | 42.59 | 2072 | -2390 | 2.9852 | 1908368000 | 0.0020452 | 0.12404 | 0.037157 | 0.25178 | 41 | -27 | 7 | 1e-08
Map-Otolith@0769 | 2021-11-28 | 44528.4368 | 6.5 | 42.6567 | 2504 | -2390 | 2.9428 | 1911767000 | 0.0020502 | 0.15187 | 0.03558 | 0.25565 | 46 | -25 | 5 | 1e-08
Map-Otolith@0770 | 2021-11-28 | 44528.4389 | 6.55 | 42.7067 | 2229 | -2553 | 2.9308 | 1864162000 | 0.0020493 | 0.12838 | 0.036202 | 0.27764 | 41 | -27 | 9 | 1e-08
Map-Otolith@0771 | 2021-11-28 | 44528.441 | 6.6 | 42.7567 | 2661 | -2881 | 2.918 | 1901100000 | 0.0020486 | 0.12384 | 0.040754 | 0.07325 | 46 | -22 | 2 | 1e-08
Map-Otolith@0772 | 2021-11-28 | 44528.4437 | 6.6667 | 42.8233 | 1796 | -2948 | 2.9119 | 1879859000 | 0.0020421 | 0.10626 | 0.042269 | 0.35313 | 41 | -21 | 11 | 1e-08
Map-Otolith@0773 | 2021-11-28 | 44528.4458 | 6.7167 | 42.8733 | 2386 | -3168 | 2.9137 | 1882724000 | 0.0020488 | 0.11563 | 0.039039 | 0.46496 | 43 | -21 | -3 | 1e-08
Map-Otolith@0774 | 2021-11-28 | 44528.4479 | 6.7667 | 42.9233 | 2779 | -2308 | 2.908 | 1890699000 | 0.002051 | 0.15474 | 0.038803 | 0.21038 | 45 | -29 | 5 | 1e-08
Map-Otolith@0775 | 2021-11-28 | 44528.4507 | 6.8333 | 42.99 | 1994 | -3250 | 2.9183 | 1537235000 | 0.0020431 | 0.15042 | 0.046743 | 0.10918 | 40 | -14 | -4 | 1e-08
Map-Otolith@0776 | 2021-11-28 | 44528.4528 | 6.8833 | 43.04 | 2308 | -1775 | 2.925 | 1870975000 | 0.0020456 | 0.14207 | 0.035966 | 0.05278 | 43 | -32 | 0 | 1e-08
Map-Otolith@0777 | 2021-11-28 | 44528.4549 | 6.9333 | 43.09 | 2818 | -1857 | 2.9242 | 1873496000 | 0.0020459 | 0.11095 | 0.039592 | 0.19215 | 45 | -31 | 12 | 1e-08
Map-Otolith@0778 | 2021-11-28 | 44528.4576 | 7 | 43.1567 | 1636 | -2948 | 2.9252 | 1857288000 | 0.002047 | 0.12453 | 0.040647 | 0.32054 | 33 | -22 | 11 | 1e-08
Map-Otolith@0779 | 2021-11-28 | 44528.4597 | 7.05 | 43.2067 | 3196 | -2497 | 2.9489 | 1929802000 | 0.0020504 | 0.091233 | 0.034081 | 0.10839 | 51 | -28 | 1 | 1e-08
Map-Otolith@0780 | 2021-11-28 | 44528.4618 | 7.1 | 43.2567 | 1994 | -1857 | 2.9721 | 1897732000 | 0.0020475 | 0.12418 | 0.038306 | 0.12054 | 37 | -30 | 11 | 1e-08
Map-Otolith@0781 | 2021-11-28 | 44528.4639 | 7.15 | 43.3067 | 2622 | -1980 | 2.9707 | 1927049000 | 0.002048 | 0.11637 | 0.036788 | 0.12516 | 42 | -32 | 5 | 1e-08
Map-Otolith@0782 | 2021-11-28 | 44528.4667 | 7.2167 | 43.3733 | 1877 | -2594 | 2.9612 | 1962051000 | 0.0020477 | 0.12557 | 0.03737 | 0.35244 | 39 | -26 | 5 | 1e-08
Map-Otolith@0783 | 2021-11-28 | 44528.4688 | 7.2667 | 43.4233 | 2543 | -3045 | 2.9694 | 1914993000 | 0.0020502 | 0.11944 | 0.038583 | 0.48735 | 45 | -21 | 5 | 1e-08
Map-Otolith@0784 | 2021-11-28 | 44528.4708 | 7.3167 | 43.4733 | 3156 | -2218 | 2.9802 | 1960019000 | 0.0020457 | 0.11421 | 0.036525 | 0.06888 | 49 | -28 | -3 | 1e-08
Map-Otolith@0785 | 2021-11-28 | 44528.4736 | 7.3833 | 43.54 | 2504 | -1980 | 2.9803 | 1941433000 | 0.0020456 | 0.096838 | 0.040449 | 0.082063 | 44 | -32 | 8 | 1e-08
Map-Otolith@0786 | 2021-11-28 | 44528.4757 | 7.4333 | 43.59 | 2976 | -3331 | 2.9954 | 1920726000 | 0.0020468 | 0.10096 | 0.038678 | 0.030581 | 46 | -19 | 4 | 1e-08
Map-Otolith@0787 | 2021-11-28 | 44528.4778 | 7.4833 | 43.64 | 2818 | -1775 | 2.987 | 1915154000 | 0.0020477 | 0.12544 | 0.037957 | 0.086848 | 44 | -33 | 9 | 1e-08
Map-Otolith@0788 | 2021-11-28 | 44528.4806 | 7.55 | 43.7067 | 1993 | -2390 | 2.9802 | 1953541000 | 0.0020492 | 0.11624 | 0.041339 | 0.092283 | 40 | -28 | 5 | 1e-08
Map-Otolith@0789 | 2021-11-28 | 44528.4826 | 7.6 | 43.7567 | 3196 | -1979 | 2.9914 | 1926489000 | 0.0020483 | 0.094711 | 0.036816 | 0.22703 | 49 | -31 | 5 | 1e-08
Map-Otolith@0790 | 2021-11-28 | 44528.4847 | 7.65 | 43.8067 | 2111 | -2062 | 2.9903 | 1942970000 | 0.0020458 | 0.12448 | 0.038475 | 0.25273 | 40 | -28 | 3 | 1e-08
Map-Otolith@0791 | 2021-11-28 | 44528.4875 | 7.7167 | 43.8733 | 2190 | -2553 | 3.003 | 1935845000 | 0.0020479 | 0.12284 | 0.036361 | 0.23359 | 42 | -27 | 4 | 1e-08
Map-Otolith@0792 | 2021-11-28 | 44528.4896 | 7.7667 | 43.9233 | 2622 | -2922 | 3.0003 | 1926290000 | 0.0020458 | 0.13951 | 0.038148 | 0.18709 | 42 | -23 | 6 | 1e-08
Map-Otolith@0793 | 2021-11-28 | 44528.4917 | 7.8167 | 43.9733 | 2622 | -3373 | 3.0033 | 1934800000 | 0.0020456 | 0.10629 | 0.03836 | 0.17149 | 41 | -20 | 4 | 1e-08
Map-Otolith@0794 | 2021-11-28 | 44528.4938 | 7.8667 | 44.0233 | 1636 | -2754 | 2.9938 | 1959418000 | 0.0020466 | 0.12142 | 0.041966 | 0.11499 | 36 | -23 | 11 | 1e-08
UWc@5 | 2021-11-28 | 44528.4965 | 7.9333 | 44.09 | -916 | -184 | 3.0093 | 2020116000 | 0.0020208 | 0.094023 | 0.0027533 | 0.25085 | 28 | -29 | 2 | 1e-08
IAEA@5 | 2021-11-28 | 44528.4986 | 7.9833 | 44.14 | -475 | 1696 | 3.013 | 1941154000 | 0.0020531 | 0.10522 | 0.0027956 | 0.29275 | 32 | -35 | 12 | 1e-08
Map-Otolith@0795 | 2021-11-28 | 44528.5007 | 8.0333 | 44.19 | 2936 | -3004 | 3.0096 | 1995319000 | 0.0020473 | 0.10867 | 0.042507 | 0.2091 | 47 | -22 | 5 | 1e-08
Map-Otolith@0796 | 2021-11-28 | 44528.5035 | 8.1 | 44.2567 | 2661 | -1734 | 3.0171 | 1924951000 | 0.0020452 | 0.11124 | 0.041021 | 0.14843 | 46 | -31 | 5 | 1e-08
Map-Otolith@0797 | 2021-11-28 | 44528.5056 | 8.15 | 44.3067 | 2819 | -2717 | 3.0216 | 1947930000 | 0.002046 | 0.1334 | 0.035147 | 0.12342 | 47 | -23 | 4 | 1e-08
Map-Otolith@0798 | 2021-11-28 | 44528.5076 | 8.2 | 44.3567 | 3116 | -3174 | 3.0237 | 1984453000 | 0.0020465 | 0.10265 | 0.038368 | 0.087963 | 50 | -17 | -5 | 1e-08
Map-Otolith@0799 | 2021-11-28 | 44528.5104 | 8.2667 | 44.4233 | 2857 | -1857 | 3.028 | 1978137000 | 0.0020475 | 0.12065 | 0.037352 | 0.045174 | 45 | -31 | 5 | 1e-08
Map-Otolith@0800 | 2021-11-28 | 44528.5125 | 8.3167 | 44.4733 | 1716 | -2832 | 3.0179 | 1942122000 | 0.0020458 | 0.10579 | 0.043002 | 0.18405 | 36 | -22 | 12 | 1e-08
Map-Otolith@0801 | 2021-11-28 | 44528.5146 | 8.3667 | 44.5233 | 2308 | -3332 | 3.0215 | 1908908000 | 0.0020437 | 0.12666 | 0.041229 | 0.31641 | 43 | -17 | 7 | 1e-08
Map-Otolith@0802 | 2021-11-28 | 44528.5174 | 8.4333 | 44.59 | 2896 | -1939 | 3.0329 | 1956378000 | 0.0020514 | 0.10054 | 0.038939 | 0.064092 | 48 | -30 | 0 | 1e-08
Map-Otolith@0803 | 2021-11-28 | 44528.5194 | 8.4833 | 44.64 | 2190 | -2799 | 3.0282 | 1988568000 | 0.0020435 | 0.096827 | 0.04112 | 0.17803 | 37 | -26 | 4 | 1e-08
Map-Otolith@0804 | 2021-11-28 | 44528.5215 | 8.5333 | 44.69 | 1716 | -2133 | 3.0282 | 1971604000 | 0.0020468 | 0.11356 | 0.041344 | 0.39163 | 37 | -28 | 8 | 1e-08
Map-Otolith@0805 | 2021-11-28 | 44528.5236 | 8.5833 | 44.74 | 2111 | -2267 | 3.0323 | 1974831000 | 0.0020464 | 0.12488 | 0.034484 | 0.13498 | 42 | -25 | 7 | 1e-08
Map-Otolith@0806 | 2021-11-28 | 44528.5264 | 8.65 | 44.8067 | 2622 | -3413 | 3.0412 | 1931778000 | 0.0020456 | 0.11149 | 0.039961 | 0.18997 | 41 | -18 | 2 | 1e-08
Map-Otolith@0807 | 2021-11-28 | 44528.5285 | 8.7 | 44.8567 | 3156 | -2816 | 3.0369 | 1988805000 | 0.0020475 | 0.11028 | 0.038305 | 0.13408 | 51 | -21 | -1 | 1e-08
Map-Otolith@0808 | 2021-11-28 | 44528.5306 | 8.75 | 44.9067 | 2996 | -3413 | 3.0408 | 1935813000 | 0.0020485 | 0.12524 | 0.040992 | 0.12644 | 47 | -18 | 1 | 1e-08
Map-Otolith@0809 | 2021-11-28 | 44528.5333 | 8.8167 | 44.9733 | 3156 | -2975 | 2.9841 | 1915983000 | 0.0020486 | 0.10744 | 0.039178 | 0.12199 | 50 | -22 | 0 | 1e-08
Map-Otolith@0810 | 2021-11-28 | 44528.5354 | 8.8667 | 45.0233 | 2622 | -2185 | 2.9507 | 1891313000 | 0.0020478 | 0.097789 | 0.035537 | 0.13979 | 45 | -29 | 4 | 1e-08
Map-Otolith@0811 | 2021-11-28 | 44528.5375 | 8.9167 | 45.0733 | 2543 | -2472 | 2.9293 | 1892222000 | 0.0020496 | 0.13376 | 0.04233 | 0.024802 | 44 | -22 | 11 | 1e-08
Map-Otolith@0812 | 2021-11-28 | 44528.5403 | 8.9833 | 45.14 | 2072 | -2799 | 2.9125 | 1900890000 | 0.0020506 | 0.13935 | 0.0369 | 0.4041 | 38 | -25 | 3 | 1e-08
Map-Otolith@0813 | 2021-11-28 | 44528.5424 | 9.0333 | 45.19 | 2229 | -1734 | 2.9084 | 1878016000 | 0.0020457 | 0.095668 | 0.040332 | 0.182 | 41 | -33 | 5 | 1e-08
Map-Otolith@0814 | 2021-11-28 | 44528.5444 | 9.0833 | 45.24 | 2268 | -2390 | 2.8945 | 1921560000 | 0.0020448 | 0.093195 | 0.038648 | 0.17577 | 43 | -27 | 3 | 1e-08
Map-Otolith@0815 | 2021-11-28 | 44528.5465 | 9.1333 | 45.29 | 2700 | -2349 | 2.902 | 1920714000 | 0.0020481 | 0.13887 | 0.034292 | 0.21413 | 42 | -28 | 4 | 1e-08
Map-Otolith@0816 | 2021-11-28 | 44528.5493 | 9.2 | 45.3567 | 2976 | -1775 | 2.9014 | 1871244000 | 0.0020455 | 0.14045 | 0.039052 | 0.093111 | 45 | -32 | 7 | 1e-08
Map-Otolith@0817 | 2021-11-28 | 44528.5514 | 9.25 | 45.4067 | 2111 | -1693 | 2.9029 | 1852355000 | 0.0020452 | 0.1058 | 0.040601 | 0.46039 | 39 | -31 | 3 | 1e-08
Map-Otolith@0818 | 2021-11-28 | 44528.5535 | 9.3 | 45.4567 | 1993 | -2635 | 2.903 | 1916317000 | 0.0020451 | 0.11223 | 0.038067 | 0.36697 | 41 | -27 | 4 | 1e-08

## Calibrate
|  | clock | time after start | east-west | north-south | primary | 16O | 18O/16O | 1SE | 16O1H/16O | 1SE | DT-FA-x | DT-FA-y | entrance slit |  |  |  | NB: There are relatively few RMs runs because they were extensively used during the intial runs in September 2021 (lack of space)
Analysis | Date | time | single run (h) | (µm) | (µm) | current (nA) | ions per sec | measured | (‰) | measured | (%) | (digits) | (digits) | x (digits)
UWc@1 | 2021-11-26 | 44526.6597 | 0 | -796 | -224 | 2.8505 | 1924493000 | 0.0020212 | 0.13203 | 0.0046454 | 0.28929 | 6 | 1 | 11
UWc@2 | 2021-11-27 | 44527.1222 | 11.0933 | -836 | -224 | 2.821 | 1849909000 | 0.0020213 | 0.08673 | 0.0042829 | 0.13521 | 33 | -28 | 4
UWc@3 | 2021-11-27 | 44527.584 | 22.1867 | -876 | -224 | 2.9789 | 1971742000 | 0.0020206 | 0.088894 | 0.0035811 | 0.20483 | 34 | -29 | 2
UWc@5 | 2021-11-28 | 44528.4965 | 44.09 | -916 | -184 | 3.0093 | 2020116000 | 0.0020208 | 0.094023 | 0.0027533 | 0.25085 | 28 | -29 | 2
[7 empty] | mean | 0.002021
[7 empty] | 1s | 3.1392e-07
[7 empty] | repeat (‰) | 0.15533
[7 empty] | n | 4
Now we calculate the Instrumental Mass Fractionation Factor for the data
Composition of UWC-3 (SMOW) |  | 12.49 |  | Kozond et al. (2009) Chemical Geology
Composition of IAEA 603 (VPDB) |  | -2.37 |  | IAEA (2016)
Zeropoint absolute SMOW |  | 0.0020052 |  | Baertischi P. (1976) EPSL, 31, 341-344.
Abolute ratio UWC-3 |  | 0.0020302
IMF (obs/true) |  | 0.99542 |  | this means there was 4.6 permil machine fractionation, which needs to be corrected
|  | clock | time after start | east-west | north-south | primary | 16O | 18O/16O | 1SE | 16O1H/16O | 1SE | DT-FA-x | DT-FA-y | entrance slit | 18O/16O IMF | d18O
Analysis | Date | time | single run (h) | (µm) | (µm) | current (nA) | ions per sec | measured | (‰) | measured | (%) | (digits) | (digits) | x (digits) | Corrected | SMOW
IAEA@1 | 2021-11-26 | 44526.6618 | 0.05 | -543 | 1000 | 2.8512 | 1816766000 | 0.0020529 | 0.1161 | 0.0047183 | 0.28534 | 15 | -6 | 18 | 0.0020624 | 28.5032
IAEA@2 | 2021-11-27 | 44527.125 | 11.16 | -654 | 927 | 2.8207 | 1766759000 | 0.0020522 | 0.10544 | 0.0044296 | 0.21253 | 37 | -34 | 12 | 0.0020617 | 28.1575
IAEA@3 | 2021-11-27 | 44527.5868 | 22.2533 | -744 | 819 | 2.9745 | 1875527000 | 0.0020525 | 0.12859 | 0.0036471 | 0.23028 | 36 | -38 | 11 | 0.0020619 | 28.2998
IAEA@5 | 2021-11-28 | 44528.4986 | 44.14 | -475 | 1696 | 3.013 | 1941154000 | 0.0020531 | 0.10522 | 0.0027956 | 0.29275 | 32 | -35 | 12 | 0.0020626 | 28.6194
[7 empty] | mean | 0.0020527 | [5 empty] | Mean | 0.0020621 | 28.395
[7 empty] | 1s | 4.1156e-07 | [6 empty] | d18O PDB | -2.4466 | Conversion from eqation 32 of Brand et al. (2014)
[7 empty] | repeat (‰) | 0.2005 | [8 empty] | bias is -0.08 permil compared to IAEA-603 (2016) data sheet
[7 empty] | n | 4 | [8 empty] | Quality Control Test okay

## d18O
[14 empty] | IMF (obs/true) |  | 0.99542
[14 empty] | Zeropoint absolute SMOW |  | 0.0020052 | Baertischi P. (1976) EPSL, 31, 341-344.
NB: The Sequence was randomized in time
|  | clock | time after start | east-west | north-south | primary | 16O | 18O/16O | 1SE | 16O1H/16O | 1SE | DT-FA-x | DT-FA-y | entrance slit | Source Pressure | 18O/16O | d18O
Analysis | Date | time | single run (h) | (µm) | (µm) | current (nA) | ions per sec | measured | (‰) | measured | (%) | (digits) | (digits) | x (digits) | (mbar) | IMF corrected | SMOW
Map-Otolith@0001 | 2021-11-26 | 44526.6646 | 0.11667 | 2032 | -2308 | 2.8462 | 1842040000 | 0.0020453 | 0.13092 | 0.045946 | 0.12599 | 20 | 5 | 8 | 1.3e-08 | 0.0020547 | 24.6641
Map-Otolith@0002 | 2021-11-26 | 44526.6667 | 0.16667 | 1636 | -2560 | 2.8485 | 1861945000 | 0.0020448 | 0.14601 | 0.045361 | 0.078409 | 22 | 3 | 5 | 1.3e-08 | 0.0020542 | 24.4321
Map-Otolith@0003 | 2021-11-26 | 44526.6687 | 0.21667 | 1954 | -1734 | 2.8486 | 1845409000 | 0.002043 | 0.11752 | 0.045566 | 0.15892 | 24 | 8 | 4 | 1.3e-08 | 0.0020524 | 23.5203
Map-Otolith@0004 | 2021-11-26 | 44526.6715 | 0.28333 | 2778 | -2349 | 2.86 | 1846928000 | 0.0020498 | 0.15816 | 0.040657 | 0.28225 | 21 | 2 | 11 | 1.3e-08 | 0.0020592 | 26.9406
Map-Otolith@0005 | 2021-11-26 | 44526.6736 | 0.33333 | 3036 | -2218 | 2.8602 | 1861706000 | 0.0020467 | 0.1346 | 0.04188 | 0.091414 | 22 | 4 | 6 | 1.3e-08 | 0.0020561 | 25.364
Map-Otolith@0006 | 2021-11-26 | 44526.6757 | 0.38333 | 2229 | -2431 | 2.8889 | 1873932000 | 0.0020451 | 0.13615 | 0.04422 | 0.33345 | 23 | 1 | 6 | 1.3e-08 | 0.0020545 | 24.5744
Map-Otolith@0007 | 2021-11-26 | 44526.6785 | 0.45 | 2858 | -2799 | 2.894 | 1883008000 | 0.0020482 | 0.17074 | 0.04085 | 0.15302 | 25 | 3 | 4 | 1.3e-08 | 0.0020577 | 26.1601
Map-Otolith@0008 | 2021-11-26 | 44526.6806 | 0.5 | 3116 | -3254 | 2.8824 | 1866883000 | 0.002047 | 0.097739 | 0.041629 | 0.13841 | 26 | 3 | 6 | 1.3e-08 | 0.0020564 | 25.5138
Map-Otolith@0009 | 2021-11-26 | 44526.6826 | 0.55 | 1796 | -2444 | 2.906 | 1871801000 | 0.0020461 | 0.1274 | 0.038213 | 0.14878 | 25 | 2 | 4 | 1.3e-08 | 0.0020555 | 25.0899
Map-Otolith@0010 | 2021-11-26 | 44526.6847 | 0.6 | 3276 | -2298 | 2.8699 | 1844029000 | 0.0020508 | 0.11727 | 0.040476 | 0.19454 | 30 | 2 | 12 | 1.3e-08 | 0.0020602 | 27.4206
Map-Otolith@0011 | 2021-11-26 | 44526.6875 | 0.66667 | 1994 | -3332 | 2.8491 | 1759447000 | 0.0020452 | 0.16814 | 0.051084 | 0.0665 | 25 | 2 | -2 | 1.3e-08 | 0.0020546 | 24.6506
Map-Otolith@0012 | 2021-11-26 | 44526.6896 | 0.71667 | 2072 | -2553 | 2.8376 | 1843180000 | 0.002046 | 0.13586 | 0.040522 | 0.09877 | 24 | -1 | 4 | 1.3e-08 | 0.0020554 | 25.0363
Map-Otolith@0013 | 2021-11-26 | 44526.6917 | 0.76667 | 1915 | -2676 | 2.8398 | 1832086000 | 0.0020493 | 0.144 | 0.042056 | 0.14447 | 26 | 0 | 5 | 1.3e-08 | 0.0020587 | 26.7036
Map-Otolith@0014 | 2021-11-26 | 44526.6944 | 0.83333 | 2268 | -2349 | 2.8386 | 1828967000 | 0.0020469 | 0.1124 | 0.04059 | 0.21914 | 26 | 0 | 4 | 1.3e-08 | 0.0020563 | 25.4702
Map-Otolith@0015 | 2021-11-26 | 44526.6965 | 0.88333 | 2778 | -3168 | 2.835 | 1817483000 | 0.0020463 | 0.1276 | 0.041453 | 0.11861 | 28 | -2 | 3 | 1.3e-08 | 0.0020557 | 25.1926
Map-Otolith@0016 | 2021-11-26 | 44526.6986 | 0.93333 | 1716 | -2521 | 2.8327 | 1845559000 | 0.0020463 | 0.17747 | 0.045187 | 0.15704 | 28 | -2 | 2 | 1.3e-08 | 0.0020557 | 25.1736
Map-Otolith@0017 | 2021-11-26 | 44526.7007 | 0.98333 | 1716 | -2638 | 2.8323 | 1849726000 | 0.0020469 | 0.14288 | 0.046601 | 0.21287 | 28 | 0 | 3 | 1.3e-08 | 0.0020563 | 25.4732
Map-Otolith@0018 | 2021-11-26 | 44526.7035 | 1.05 | 3276 | -2537 | 2.8297 | 1713906000 | 0.0020484 | 0.14121 | 0.034424 | 0.1817 | 31 | 2 | 25 | 1.3e-08 | 0.0020578 | 26.2257
Map-Otolith@0019 | 2021-11-26 | 44526.7056 | 1.1 | 2740 | -2226 | 2.8373 | 1837218000 | 0.0020498 | 0.13214 | 0.038634 | 0.066656 | 28 | -1 | 4 | 1.3e-08 | 0.0020592 | 26.9456
Map-Otolith@0020 | 2021-11-26 | 44526.7076 | 1.15 | 2033 | -2922 | 2.8394 | 1798525000 | 0.0020461 | 0.1634 | 0.042123 | 0.67956 | 27 | -3 | 4 | 1.3e-08 | 0.0020555 | 25.0649
Map-Otolith@0021 | 2021-11-26 | 44526.7104 | 1.2167 | 2268 | -3209 | 2.8319 | 1789862000 | 0.0020437 | 0.14933 | 0.05015 | 0.58416 | 29 | -4 | 6 | 1.3e-08 | 0.0020531 | 23.8805
Map-Otolith@0022 | 2021-11-26 | 44526.7125 | 1.2667 | 3236 | -2497 | 2.8339 | 1772312000 | 0.0020497 | 0.13384 | 0.037133 | 0.20532 | 30 | -2 | 18 | 1.3e-08 | 0.0020591 | 26.8805
Map-Otolith@0023 | 2021-11-26 | 44526.7146 | 1.3167 | 2504 | -2103 | 2.8428 | 1817902000 | 0.0020469 | 0.12821 | 0.042647 | 0.29698 | 29 | -1 | 7 | 1.3e-08 | 0.0020563 | 25.4677
Map-Otolith@0024 | 2021-11-26 | 44526.7174 | 1.3833 | 1636 | -3375 | 2.8363 | 1787635000 | 0.0020462 | 0.14647 | 0.044259 | 0.23816 | 27 | -2 | 11 | 1.3e-08 | 0.0020556 | 25.1561
Map-Otolith@0025 | 2021-11-26 | 44526.7194 | 1.4333 | 2504 | -3250 | 2.8247 | 1849667000 | 0.0020464 | 0.17635 | 0.051329 | 0.39879 | 28 | -8 | 5 | 1.3e-08 | 0.0020558 | 25.2457
Map-Otolith@0026 | 2021-11-26 | 44526.7215 | 1.4833 | 1756 | -2715 | 2.8292 | 1842650000 | 0.0020464 | 0.13754 | 0.047937 | 0.21346 | 28 | -4 | 5 | 1.3e-08 | 0.0020558 | 25.2232
Map-Otolith@0027 | 2021-11-26 | 44526.7236 | 1.5333 | 3196 | -2816 | 2.8289 | 1797031000 | 0.0020461 | 0.13886 | 0.041184 | 0.042417 | 33 | -2 | 10 | 1.3e-08 | 0.0020555 | 25.0719
Map-Otolith@0028 | 2021-11-26 | 44526.7264 | 1.6 | 1915 | -3045 | 2.8431 | 1837973000 | 0.002045 | 0.12624 | 0.041569 | 0.090634 | 31 | -5 | 6 | 1.3e-08 | 0.0020544 | 24.5263
Map-Otolith@0029 | 2021-11-26 | 44526.7285 | 1.65 | 1955 | -2349 | 2.853 | 1824663000 | 0.0020485 | 0.11266 | 0.041077 | 0.19348 | 31 | -5 | 6 | 1.3e-08 | 0.002058 | 26.3109
Map-Otolith@0030 | 2021-11-26 | 44526.7306 | 1.7 | 2151 | -3168 | 2.8496 | 1806526000 | 0.0020472 | 0.16565 | 0.046009 | 0.45741 | 31 | -7 | 5 | 1.3e-08 | 0.0020566 | 25.6195
Map-Otolith@0031 | 2021-11-26 | 44526.7333 | 1.7667 | 2072 | -2021 | 2.8312 | 1776578000 | 0.002045 | 0.19801 | 0.04915 | 0.10847 | 32 | -6 | 3 | 1.3e-08 | 0.0020544 | 24.5463
Map-Otolith@0032 | 2021-11-26 | 44526.7354 | 1.8167 | 1676 | -3220 | 2.8276 | 1816491000 | 0.0020456 | 0.10833 | 0.046208 | 0.17391 | 29 | -4 | 9 | 1.3e-08 | 0.002055 | 24.8194
Map-Otolith@0033 | 2021-11-26 | 44526.7375 | 1.8667 | 2111 | -3332 | 2.8313 | 1781730000 | 0.0020453 | 0.11501 | 0.04923 | 0.21746 | 30 | -5 | 6 | 1.3e-08 | 0.0020547 | 24.6851
Map-Otolith@0034 | 2021-11-26 | 44526.7403 | 1.9333 | 3196 | -2258 | 2.8231 | 1784430000 | 0.002046 | 0.14697 | 0.038458 | 0.16535 | 35 | -6 | 10 | 1.3e-08 | 0.0020554 | 25.0478
Map-Otolith@0035 | 2021-11-26 | 44526.7424 | 1.9833 | 1636 | -2211 | 2.8348 | 1833756000 | 0.0020476 | 0.12397 | 0.044422 | 0.17399 | 33 | -6 | -2 | 1.3e-08 | 0.002057 | 25.8209
Map-Otolith@0036 | 2021-11-26 | 44526.7444 | 2.0333 | 2426 | -3045 | 2.853 | 1824815000 | 0.0020452 | 0.17301 | 0.047608 | 0.40673 | 33 | -9 | 3 | 1.3e-08 | 0.0020546 | 24.6511
Map-Otolith@0037 | 2021-11-26 | 44526.7472 | 2.1 | 1877 | -2103 | 2.8541 | 1847164000 | 0.002045 | 0.14302 | 0.038863 | 0.27346 | 31 | -5 | 3 | 1.3e-08 | 0.0020544 | 24.5504
Map-Otolith@0038 | 2021-11-26 | 44526.7493 | 2.15 | 1955 | -1775 | 2.8738 | 1824325000 | 0.0020443 | 0.1434 | 0.046712 | 0.14001 | 33 | -4 | 4 | 1.3e-08 | 0.0020537 | 24.2062
Map-Otolith@0039 | 2021-11-26 | 44526.7514 | 2.2 | 3036 | -2338 | 2.8513 | 1816813000 | 0.0020467 | 0.15916 | 0.042822 | 0.063676 | 32 | -5 | 8 | 1.3e-08 | 0.0020561 | 25.3775
Map-Otolith@0040 | 2021-11-26 | 44526.7535 | 2.25 | 2033 | -2758 | 2.8578 | 1834077000 | 0.0020496 | 0.15358 | 0.042619 | 0.32449 | 33 | -7 | 5 | 1.3e-08 | 0.0020591 | 26.8569
Map-Otolith@0041 | 2021-11-26 | 44526.7562 | 2.3167 | 2308 | -3209 | 2.8544 | 1827146000 | 0.0020435 | 0.1647 | 0.050816 | 0.25403 | 32 | -10 | 7 | 1.3e-08 | 0.0020529 | 23.8039 | NB: Correlation between OH/O and d18O still visible.
Map-Otolith@0042 | 2021-11-26 | 44526.7583 | 2.3667 | 2700 | -3332 | 2.8497 | 1277673000 | 0.0020369 | 0.11714 | 0.026027 | 0.11293 | 35 | -12 | -46 | 1.3e-08 | 0.0020463 | 20.4818 | NB: A few results with rather extreme values are not visible on this plot -- need to enlarge the X and Y ranges to see them
Map-Otolith@0043 | 2021-11-26 | 44526.7604 | 2.4167 | 2150 | -2881 | 2.8563 | 1811916000 | 0.0020478 | 0.14003 | 0.04663 | 0.39571 | 33 | -10 | -1 | 1.3e-08 | 0.0020572 | 25.9331
Map-Otolith@0044 | 2021-11-26 | 44526.7632 | 2.4833 | 2857 | -2349 | 2.8436 | 1783383000 | 0.002047 | 0.14247 | 0.043102 | 0.42021 | 32 | -9 | 6 | 1.3e-08 | 0.0020564 | 25.5328
Map-Otolith@0045 | 2021-11-26 | 44526.7653 | 2.5333 | 1993 | -2553 | 2.8368 | 1811030000 | 0.0020457 | 0.14255 | 0.039333 | 0.19328 | 32 | -13 | 3 | 1.3e-08 | 0.0020551 | 24.8945
Map-Otolith@0046 | 2021-11-26 | 44526.7674 | 2.5833 | 2582 | -2594 | 2.8278 | 1811311000 | 0.002051 | 0.13148 | 0.046021 | 0.11638 | 30 | -9 | 7 | 1.3e-08 | 0.0020604 | 27.5443
Map-Otolith@0047 | 2021-11-26 | 44526.7701 | 2.65 | 2857 | -3250 | 2.8322 | 1822042000 | 0.0020463 | 0.11398 | 0.04355 | 0.080205 | 37 | -9 | 1 | 1.3e-08 | 0.0020557 | 25.1936
Map-Otolith@0048 | 2021-11-26 | 44526.7722 | 2.7 | 1756 | -2172 | 2.8289 | 1811168000 | 0.0020501 | 0.1033 | 0.043781 | 0.15175 | 36 | -9 | 3 | 1.3e-08 | 0.0020595 | 27.0794
Map-Otolith@0049 | 2021-11-26 | 44526.7743 | 2.75 | 2033 | -2676 | 2.8297 | 1790744000 | 0.0020459 | 0.10951 | 0.040626 | 0.43301 | 35 | -11 | 3 | 1.3e-08 | 0.0020553 | 25.0012
Map-Otolith@0050 | 2021-11-26 | 44526.7764 | 2.8 | 2268 | -2717 | 2.8268 | 1802734000 | 0.0020466 | 0.124 | 0.047115 | 0.23442 | 34 | -10 | 5 | 1.3e-08 | 0.002056 | 25.3289
Map-Otolith@0051 | 2021-11-26 | 44526.7792 | 2.8667 | 2976 | -2799 | 2.8232 | 1807514000 | 0.0020484 | 0.12775 | 0.043436 | 0.046868 | 38 | -12 | 6 | 1.3e-08 | 0.0020578 | 26.2167
Map-Otolith@0052 | 2021-11-26 | 44526.7812 | 2.9167 | 3116 | -2856 | 2.8282 | 1791333000 | 0.0020479 | 0.13825 | 0.040219 | 0.042082 | 38 | -10 | 8 | 1.3e-08 | 0.0020574 | 26.0098
Map-Otolith@0053 | 2021-11-26 | 44526.7833 | 2.9667 | 2347 | -1898 | 2.8204 | 1773878000 | 0.0020486 | 0.12159 | 0.044392 | 0.18366 | 37 | -8 | 1 | 1.3e-08 | 0.002058 | 26.3374
Map-Otolith@0054 | 2021-11-26 | 44526.7861 | 3.0333 | 2465 | -2963 | 2.8205 | 1799410000 | 0.0020459 | 0.12073 | 0.042261 | 0.17283 | 36 | -11 | 3 | 1.3e-08 | 0.0020553 | 24.9737
Map-Otolith@0055 | 2021-11-26 | 44526.7882 | 3.0833 | 2347 | -3373 | 2.8231 | 1525344000 | 0.0020463 | 0.15445 | 0.041073 | 0.030792 | 38 | -12 | 12 | 1.3e-08 | 0.0020557 | 25.2082
Map-Otolith@0056 | 2021-11-26 | 44526.7903 | 3.1333 | 2032 | -1734 | 2.8167 | 1781735000 | 0.0020463 | 0.13236 | 0.044401 | 0.085192 | 36 | -6 | 3 | 1.3e-08 | 0.0020557 | 25.1971
Map-Otolith@0057 | 2021-11-26 | 44526.7931 | 3.2 | 1836 | -3297 | 2.8353 | 1758048000 | 0.0020454 | 0.14206 | 0.042939 | 0.10408 | 36 | -11 | 15 | 1.3e-08 | 0.0020548 | 24.7312
Map-Otolith@0058 | 2021-11-26 | 44526.7951 | 3.25 | 3196 | -2896 | 2.8358 | 1782695000 | 0.0020469 | 0.13117 | 0.044384 | 0.090276 | 38 | -9 | 9 | 1.3e-08 | 0.0020563 | 25.4767
Map-Otolith@0059 | 2021-11-26 | 44526.7972 | 3.3 | 2151 | -2594 | 2.8469 | 1808937000 | 0.0020456 | 0.16061 | 0.038686 | 0.38708 | 36 | -12 | 2 | 1.3e-08 | 0.002055 | 24.854
Map-Otolith@0060 | 2021-11-26 | 44526.7993 | 3.35 | 1636 | -2366 | 2.8543 | 1830272000 | 0.0020435 | 0.12126 | 0.045242 | 0.063353 | 38 | -11 | 2 | 1.3e-08 | 0.0020529 | 23.7994
Map-Otolith@0061 | 2021-11-26 | 44526.8021 | 3.4167 | 2151 | -2021 | 2.8565 | 1810607000 | 0.0020478 | 0.12785 | 0.040445 | 0.14452 | 37 | -12 | 3 | 1.3e-08 | 0.0020572 | 25.9516
Map-Otolith@0062 | 2021-11-26 | 44526.8042 | 3.4667 | 2819 | -3045 | 2.8631 | 1811364000 | 0.0020487 | 0.11357 | 0.044162 | 0.10415 | 39 | -13 | 3 | 1.3e-08 | 0.0020582 | 26.4075
Map-Otolith@0063 | 2021-11-26 | 44526.8063 | 3.5167 | 2229 | -2144 | 2.8659 | 1804157000 | 0.0020453 | 0.13253 | 0.04597 | 0.092424 | 37 | -12 | 4 | 1.3e-08 | 0.0020547 | 24.6886
Map-Otolith@0064 | 2021-11-26 | 44526.809 | 3.5833 | 2897 | -3209 | 2.8784 | 1814856000 | 0.0020471 | 0.11797 | 0.044778 | 0.10031 | 41 | -12 | 3 | 1.3e-08 | 0.0020565 | 25.5869
Map-Otolith@0065 | 2021-11-26 | 44526.8111 | 3.6333 | 1676 | -2366 | 2.8399 | 1824743000 | 0.0020439 | 0.11785 | 0.044359 | 0.086976 | 37 | -14 | 4 | 1.3e-08 | 0.0020533 | 23.9978
Map-Otolith@0066 | 2021-11-26 | 44526.8132 | 3.6833 | 2622 | -2267 | 2.8257 | 1761925000 | 0.0020501 | 0.095732 | 0.042163 | 0.07637 | 40 | -12 | 8 | 1.3e-08 | 0.0020595 | 27.0989
Map-Otolith@0067 | 2021-11-26 | 44526.816 | 3.75 | 2426 | -3127 | 2.8086 | 1787394000 | 0.0020472 | 0.13996 | 0.05133 | 0.25618 | 39 | -14 | 2 | 1.3e-08 | 0.0020566 | 25.6545
Map-Otolith@0068 | 2021-11-26 | 44526.8181 | 3.8 | 2996 | -2896 | 2.804 | 1765053000 | 0.002047 | 0.122 | 0.045613 | 0.069545 | 40 | -12 | 9 | 1.3e-08 | 0.0020564 | 25.5453
Map-Otolith@0069 | 2021-11-26 | 44526.8201 | 3.85 | 2622 | -3045 | 2.7954 | 1728627000 | 0.0020462 | 0.16394 | 0.043364 | 0.36566 | 40 | -15 | 4 | 1.3e-08 | 0.0020556 | 25.128
Map-Otolith@0070 | 2021-11-26 | 44526.8222 | 3.9 | 2308 | -2472 | 2.784 | 1758798000 | 0.0020449 | 0.13827 | 0.043066 | 0.4927 | 39 | -15 | 3 | 1.3e-08 | 0.0020543 | 24.4837
Map-Otolith@0071 | 2021-11-26 | 44526.825 | 3.9667 | 3196 | -3294 | 2.7755 | 1770342000 | 0.0020469 | 0.14095 | 0.039431 | 0.28884 | 42 | -14 | 4 | 1.3e-08 | 0.0020563 | 25.5068
Map-Otolith@0072 | 2021-11-26 | 44526.8271 | 4.0167 | 2996 | -2377 | 2.7779 | 1750016000 | 0.0020512 | 0.12436 | 0.04133 | 0.098992 | 40 | -13 | 6 | 1.3e-08 | 0.0020606 | 27.621
Map-Otolith@0073 | 2021-11-26 | 44526.8292 | 4.0667 | 2897 | -2144 | 2.7909 | 1745641000 | 0.0020474 | 0.096646 | 0.04167 | 0.35681 | 41 | -15 | 8 | 1.3e-08 | 0.0020569 | 25.7633
Map-Otolith@0074 | 2021-11-26 | 44526.8319 | 4.1333 | 2857 | -3413 | 2.7906 | 1755434000 | 0.0020488 | 0.11483 | 0.040251 | 0.26245 | 42 | -14 | -1 | 1.3e-08 | 0.0020582 | 26.4421
Map-Otolith@0075 | 2021-11-26 | 44526.834 | 4.1833 | 2543 | -2922 | 2.7772 | 1752873000 | 0.0020479 | 0.15847 | 0.042958 | 0.27785 | 40 | -17 | 4 | 1.3e-08 | 0.0020573 | 25.9752
Map-Otolith@0076 | 2021-11-26 | 44526.8361 | 4.2333 | 2072 | -2717 | 2.7803 | 1740572000 | 0.0020468 | 0.12689 | 0.039828 | 0.44613 | 41 | -15 | 7 | 1.3e-08 | 0.0020562 | 25.4201
Map-Otolith@0077 | 2021-11-26 | 44526.8389 | 4.3 | 2857 | -2594 | 2.783 | 1778435000 | 0.0020475 | 0.15059 | 0.046686 | 0.036584 | 39 | -15 | 5 | 1.3e-08 | 0.0020569 | 25.7778
Map-Otolith@0078 | 2021-11-26 | 44526.841 | 4.35 | 2072 | -3004 | 2.7908 | 1755661000 | 0.0020451 | 0.15016 | 0.044622 | 0.41375 | 40 | -16 | 3 | 1.3e-08 | 0.0020545 | 24.5829
Map-Otolith@0079 | 2021-11-26 | 44526.8431 | 4.4 | 2465 | -2267 | 2.8012 | 1768605000 | 0.0020509 | 0.12224 | 0.042885 | 0.31605 | 41 | -16 | 5 | 1.3e-08 | 0.0020604 | 27.5117
Map-Otolith@0080 | 2021-11-26 | 44526.8458 | 4.4667 | 3076 | -2059 | 2.7879 | 1744264000 | 0.002046 | 0.086219 | 0.040668 | 0.46353 | 39 | -16 | 8 | 1.3e-08 | 0.0020554 | 25.0393
Map-Otolith@0081 | 2021-11-26 | 44526.8479 | 4.5167 | 3156 | -2298 | 2.7821 | 1748416000 | 0.002045 | 0.10817 | 0.041607 | 0.15914 | 42 | -15 | 6 | 1.3e-08 | 0.0020544 | 24.5358
Map-Otolith@0082 | 2021-11-26 | 44526.85 | 4.5667 | 2740 | -3373 | 2.7951 | 1649298000 | 0.0020443 | 0.15767 | 0.032751 | 0.42857 | 41 | -18 | 1 | 1.3e-08 | 0.0020537 | 24.1831
Map-Otolith@0083 | 2021-11-26 | 44526.8521 | 4.6167 | 2504 | -2594 | 2.8005 | 1713236000 | 0.0020451 | 0.11992 | 0.045049 | 0.25698 | 42 | -16 | 6 | 1.3e-08 | 0.0020545 | 24.5904
Map-Otolith@0084 | 2021-11-26 | 44526.8549 | 4.6833 | 1596 | -2289 | 2.7671 | 1776504000 | 0.002045 | 0.11053 | 0.04579 | 0.090522 | 40 | -17 | 1 | 1.3e-08 | 0.0020544 | 24.5549
Map-Otolith@0085 | 2021-11-26 | 44526.8569 | 4.7333 | 2543 | -2308 | 2.7733 | 1728821000 | 0.0020455 | 0.12069 | 0.043446 | 0.29603 | 41 | -15 | 7 | 1.3e-08 | 0.0020549 | 24.7678
Map-Otolith@0086 | 2021-11-26 | 44526.859 | 4.7833 | 3036 | -2657 | 2.7679 | 1749484000 | 0.0020457 | 0.12309 | 0.041939 | 0.073003 | 39 | -16 | 7 | 1.3e-08 | 0.0020551 | 24.8945
Map-Otolith@0087 | 2021-11-26 | 44526.8618 | 4.85 | 3076 | -2418 | 2.7609 | 1725142000 | 0.0020476 | 0.12071 | 0.040666 | 0.053286 | 40 | -16 | 13 | 1.3e-08 | 0.002057 | 25.8454
Map-Otolith@0088 | 2021-11-26 | 44526.8639 | 4.9 | 3036 | -2179 | 2.7657 | 1722168000 | 0.0020464 | 0.15267 | 0.042573 | 0.22755 | 44 | -17 | 8 | 1.3e-08 | 0.0020558 | 25.2222
Map-Otolith@0089 | 2021-11-26 | 44526.866 | 4.95 | 1955 | -2758 | 2.7782 | 1754451000 | 0.0020479 | 0.13037 | 0.040265 | 0.26768 | 41 | -18 | 4 | 1.3e-08 | 0.0020573 | 25.9657
Map-Otolith@0090 | 2021-11-26 | 44526.8681 | 5 | 1716 | -2677 | 2.7771 | 1763149000 | 0.0020476 | 0.1323 | 0.045649 | 0.33096 | 40 | -16 | 6 | 1.3e-08 | 0.0020571 | 25.864
Map-Otolith@0091 | 2021-11-26 | 44526.8708 | 5.0667 | 1955 | -2103 | 2.7815 | 1749422000 | 0.0020448 | 0.13434 | 0.04341 | 0.073883 | 41 | -16 | 6 | 1.3e-08 | 0.0020542 | 24.4231
Map-Otolith@0092 | 2021-11-26 | 44526.8729 | 5.1167 | 3196 | -2776 | 2.7657 | 1712771000 | 0.0020479 | 0.10068 | 0.04124 | 0.045777 | 45 | -13 | 12 | 1.3e-08 | 0.0020573 | 25.9717
Map-Otolith@0093 | 2021-11-26 | 44526.875 | 5.1667 | 3276 | -3293 | 2.7642 | 1717468000 | 0.0020459 | 0.14589 | 0.039422 | 0.23465 | 47 | -13 | 10 | 1.2e-08 | 0.0020554 | 25.0118
Map-Otolith@0094 | 2021-11-26 | 44526.8778 | 5.2333 | 2386 | -2226 | 2.7665 | 1729573000 | 0.0020472 | 0.15248 | 0.042742 | 0.14641 | 44 | -18 | 4 | 1.3e-08 | 0.0020566 | 25.617
Map-Otolith@0095 | 2021-11-26 | 44526.8799 | 5.2833 | 3156 | -3254 | 2.7512 | 1752614000 | 0.002048 | 0.1246 | 0.042642 | 0.17984 | 42 | -17 | 4 | 1.3e-08 | 0.0020574 | 26.0513
Map-Otolith@0096 | 2021-11-26 | 44526.8819 | 5.3333 | 2996 | -3015 | 2.7387 | 1734535000 | 0.002047 | 0.13653 | 0.044944 | 0.19381 | 45 | -15 | 5 | 1.3e-08 | 0.0020564 | 25.5579
Map-Otolith@0097 | 2021-11-26 | 44526.8847 | 5.4 | 2779 | -1734 | 2.7432 | 1712868000 | 0.0020477 | 0.13155 | 0.042621 | 0.080312 | 42 | -13 | 6 | 1.3e-08 | 0.0020571 | 25.8745
Map-Otolith@0098 | 2021-11-26 | 44526.8868 | 5.45 | 1876 | -2062 | 2.7634 | 1732020000 | 0.0020451 | 0.14473 | 0.040023 | 0.31691 | 42 | -16 | 6 | 1.3e-08 | 0.0020545 | 24.5724
Map-Otolith@0099 | 2021-11-26 | 44526.8889 | 5.5 | 2701 | -3291 | 2.7618 | 1732834000 | 0.002045 | 0.10531 | 0.042619 | 0.36904 | 44 | -16 | 1 | 1.3e-08 | 0.0020544 | 24.5448
Map-Otolith@0100 | 2021-11-26 | 44526.891 | 5.55 | 3236 | -2457 | 2.7463 | 1685485000 | 0.0020525 | 0.11678 | 0.036227 | 0.1064 | 46 | -15 | 15 | 1.3e-08 | 0.0020619 | 28.2963
Map-Otolith@0101 | 2021-11-26 | 44526.8938 | 5.6167 | 1876 | -2717 | 2.7635 | 1740256000 | 0.0020481 | 0.11384 | 0.039261 | 0.20821 | 42 | -19 | 4 | 1.3e-08 | 0.0020576 | 26.1145
Map-Otolith@0102 | 2021-11-26 | 44526.8958 | 5.6667 | 2996 | -2258 | 2.7664 | 1737077000 | 0.0020523 | 0.10624 | 0.040167 | 0.068031 | 43 | -18 | 7 | 1.3e-08 | 0.0020618 | 28.2161
Map-Otolith@0103 | 2021-11-26 | 44526.8979 | 5.7167 | 2976 | -2308 | 2.7667 | 1726935000 | 0.0020474 | 0.13697 | 0.040722 | 0.17945 | 43 | -18 | 8 | 1.3e-08 | 0.0020568 | 25.7162
Map-Otolith@0104 | 2021-11-26 | 44526.9007 | 5.7833 | 3156 | -3334 | 2.7786 | 1760245000 | 0.0020488 | 0.12832 | 0.058388 | 0.36155 | 47 | -16 | 2 | 1.2e-08 | 0.0020582 | 26.4251
Map-Otolith@0105 | 2021-11-26 | 44526.9028 | 5.8333 | 2032 | -3209 | 2.7904 | 1735908000 | 0.0020444 | 0.082895 | 0.04833 | 0.067194 | 42 | -19 | -3 | 1.3e-08 | 0.0020538 | 24.2167
Map-Otolith@0106 | 2021-11-26 | 44526.9049 | 5.8833 | 3276 | -2497 | 2.7795 | 1423786000 | 0.0020489 | 0.09282 | 0.035085 | 0.75731 | 51 | -15 | 9 | 1.3e-08 | 0.0020583 | 26.4747
Map-Otolith@0107 | 2021-11-26 | 44526.9069 | 5.9333 | 2347 | -2062 | 2.7844 | 1736453000 | 0.0020425 | 0.16073 | 0.045843 | 0.53325 | 44 | -20 | 3 | 1.3e-08 | 0.0020519 | 23.2974
Map-Otolith@0108 | 2021-11-26 | 44526.9097 | 6 | 2661 | -2308 | 2.7887 | 1743032000 | 0.0020481 | 0.12236 | 0.040346 | 0.21789 | 44 | -20 | 9 | 1.2e-08 | 0.0020575 | 26.1014
Map-Otolith@0109 | 2021-11-26 | 44526.9118 | 6.05 | 1756 | -2677 | 2.7813 | 1755671000 | 0.0020468 | 0.1088 | 0.046852 | 0.12811 | 43 | -18 | 6 | 1.3e-08 | 0.0020562 | 25.4521
Map-Otolith@0110 | 2021-11-26 | 44526.9139 | 6.1 | 2268 | -1693 | 2.7653 | 1721203000 | 0.0020469 | 0.1238 | 0.043829 | 0.096279 | 45 | -14 | 4 | 1.3e-08 | 0.0020563 | 25.5052
Map-Otolith@0111 | 2021-11-26 | 44526.9167 | 6.1667 | 2425 | -2103 | 2.7689 | 1745206000 | 0.0020449 | 0.1207 | 0.043649 | 0.17291 | 44 | -21 | 7 | 1.2e-08 | 0.0020543 | 24.4692
Map-Otolith@0112 | 2021-11-26 | 44526.9187 | 6.2167 | 1915 | -2594 | 2.7862 | 1731405000 | 0.0020451 | 0.11407 | 0.04206 | 0.35846 | 42 | -20 | 6 | 1.2e-08 | 0.0020545 | 24.5664
Map-Otolith@0113 | 2021-11-26 | 44526.9208 | 6.2667 | 2937 | -2717 | 2.7944 | 1772261000 | 0.0020459 | 0.085979 | 0.04308 | 0.28058 | 45 | -16 | 7 | 1.3e-08 | 0.0020553 | 24.9682
Map-Otolith@0114 | 2021-11-26 | 44526.9236 | 6.3333 | 1877 | -3168 | 2.8071 | 1756082000 | 0.0020456 | 0.13983 | 0.041158 | 0.34706 | 42 | -18 | 16 | 1.2e-08 | 0.002055 | 24.8314
Map-Otolith@0115 | 2021-11-26 | 44526.9257 | 6.3833 | 1596 | -2327 | 2.8096 | 1783494000 | 0.002045 | 0.087324 | 0.04614 | 0.13068 | 43 | -19 | 1 | 1.2e-08 | 0.0020544 | 24.5343
Map-Otolith@0116 | 2021-11-26 | 44526.9278 | 6.4333 | 2622 | -1775 | 2.7934 | 1722001000 | 0.0020455 | 0.10773 | 0.042917 | 0.14869 | 45 | -15 | 6 | 1.2e-08 | 0.0020549 | 24.7993
Map-Otolith@0117 | 2021-11-26 | 44526.9306 | 6.5 | 2190 | -3291 | 2.7951 | 1664166000 | 0.002048 | 0.13641 | 0.044785 | 0.63762 | 44 | -19 | 8 | 1.3e-08 | 0.0020574 | 26.0463
Map-Otolith@0118 | 2021-11-26 | 44526.9326 | 6.55 | 3196 | -3214 | 2.78 | 1733017000 | 0.002047 | 0.12408 | 0.039611 | 0.060052 | 48 | -17 | 9 | 1.2e-08 | 0.0020564 | 25.5468
Map-Otolith@0119 | 2021-11-26 | 44526.9347 | 6.6 | 2308 | -2308 | 2.785 | 1725685000 | 0.0020497 | 0.11393 | 0.041906 | 0.27452 | 43 | -20 | 10 | 1.3e-08 | 0.0020592 | 26.907
Map-Otolith@0120 | 2021-11-26 | 44526.9368 | 6.65 | 1993 | -2062 | 2.7767 | 1748339000 | 0.00205 | 0.14684 | 0.042807 | 0.069246 | 45 | -17 | 4 | 1.2e-08 | 0.0020594 | 27.0403
Map-Otolith@0121 | 2021-11-26 | 44526.9396 | 6.7167 | 2543 | -2594 | 2.7797 | 1767268000 | 0.0020468 | 0.11908 | 0.042419 | 0.036819 | 44 | -21 | 2 | 1.2e-08 | 0.0020562 | 25.4411
Map-Otolith@0122 | 2021-11-26 | 44526.9417 | 6.7667 | 1915 | -3127 | 2.7868 | 1623651000 | 0.0020444 | 0.099314 | 0.043274 | 0.06819 | 44 | -20 | 17 | 1.2e-08 | 0.0020538 | 24.2372
Map-Otolith@0123 | 2021-11-26 | 44526.9437 | 6.8167 | 2504 | -2717 | 2.7846 | 1735042000 | 0.0020463 | 0.098213 | 0.047706 | 0.041245 | 45 | -20 | 6 | 1.3e-08 | 0.0020557 | 25.2052
Map-Otolith@0124 | 2021-11-26 | 44526.9465 | 6.8833 | 2897 | -2635 | 2.7688 | 1741351000 | 0.0020468 | 0.11988 | 0.040977 | 0.21855 | 46 | -19 | 7 | 1.2e-08 | 0.0020562 | 25.4562
Map-Otolith@0125 | 2021-11-26 | 44526.9486 | 6.9333 | 2976 | -2963 | 2.7862 | 1736438000 | 0.002047 | 0.10448 | 0.040019 | 0.18867 | 46 | -18 | 9 | 1.2e-08 | 0.0020564 | 25.5188
Map-Otolith@0126 | 2021-11-26 | 44526.9507 | 6.9833 | 2386 | -1980 | 2.8008 | 1733203000 | 0.0020457 | 0.13081 | 0.043397 | 0.2301 | 43 | -19 | 9 | 1.2e-08 | 0.0020551 | 24.871
Map-Otolith@0127 | 2021-11-26 | 44526.9528 | 7.0333 | 2582 | -2922 | 2.8148 | 1767311000 | 0.0020451 | 0.12631 | 0.042442 | 0.024143 | 45 | -21 | 8 | 1.2e-08 | 0.0020545 | 24.6005
Map-Otolith@0128 | 2021-11-26 | 44526.9556 | 7.1 | 3036 | -3095 | 2.7887 | 1752298000 | 0.0020482 | 0.1415 | 0.04553 | 0.14243 | 49 | -18 | 6 | 1.2e-08 | 0.0020576 | 26.144
Map-Otolith@0129 | 2021-11-26 | 44526.9576 | 7.15 | 1796 | -3026 | 2.7781 | 1754189000 | 0.002045 | 0.13583 | 0.041704 | 0.30751 | 43 | -19 | 9 | 1.2e-08 | 0.0020544 | 24.5398
Map-Otolith@0130 | 2021-11-26 | 44526.9597 | 7.2 | 2701 | -1980 | 2.7766 | 1723351000 | 0.0020483 | 0.10944 | 0.041348 | 0.19932 | 44 | -19 | 9 | 1.2e-08 | 0.0020578 | 26.2122
Map-Otolith@0131 | 2021-11-26 | 44526.9625 | 7.2667 | 1596 | -3220 | 2.7727 | 1721298000 | 0.0020467 | 0.12058 | 0.042906 | 0.29692 | 45 | -20 | 4 | 1.2e-08 | 0.0020561 | 25.372
Map-Otolith@0132 | 2021-11-26 | 44526.9646 | 7.3167 | 1756 | -3297 | 2.7715 | 1722081000 | 0.0020464 | 0.11495 | 0.041416 | 0.23616 | 45 | -17 | 9 | 1.3e-08 | 0.0020558 | 25.2257
Map-Otolith@0133 | 2021-11-26 | 44526.9667 | 7.3667 | 1877 | -1693 | 2.7556 | 1675637000 | 0.0020441 | 0.15357 | 0.043506 | 0.34872 | 46 | -18 | 2 | 1.2e-08 | 0.0020535 | 24.1095
Map-Otolith@0134 | 2021-11-26 | 44526.9694 | 7.4333 | 1676 | -2289 | 2.7701 | 1730578000 | 0.0020448 | 0.12059 | 0.04658 | 0.067025 | 44 | -19 | 8 | 1.3e-08 | 0.0020542 | 24.4461
Map-Otolith@0135 | 2021-11-26 | 44526.9715 | 7.4833 | 1876 | -2799 | 2.7712 | 1738944000 | 0.0020462 | 0.1243 | 0.043206 | 0.16827 | 45 | -21 | 7 | 1.2e-08 | 0.0020556 | 25.145
Map-Otolith@0136 | 2021-11-26 | 44526.9736 | 7.5333 | 1756 | -2909 | 2.7717 | 1734563000 | 0.002046 | 0.15487 | 0.043704 | 0.31118 | 42 | -20 | 10 | 1.2e-08 | 0.0020554 | 25.0539
Map-Otolith@0137 | 2021-11-26 | 44526.9757 | 7.5833 | 2268 | -1857 | 2.771 | 1718403000 | 0.0020493 | 0.082414 | 0.04216 | 0.14752 | 47 | -20 | 7 | 1.2e-08 | 0.0020587 | 26.6961
Map-Otolith@0138 | 2021-11-26 | 44526.9785 | 7.65 | 1994 | -1939 | 2.7628 | 1663769000 | 0.0020461 | 0.13472 | 0.047982 | 0.15501 | 46 | -21 | 4 | 1.2e-08 | 0.0020555 | 25.0694
Map-Otolith@0139 | 2021-11-26 | 44526.9806 | 7.7 | 2032 | -2472 | 2.765 | 1737305000 | 0.0020505 | 0.11519 | 0.040673 | 0.12173 | 44 | -20 | 6 | 1.2e-08 | 0.0020599 | 27.2993
Map-Otolith@0140 | 2021-11-26 | 44526.9826 | 7.75 | 2386 | -2553 | 2.784 | 1741566000 | 0.0020443 | 0.12465 | 0.04331 | 0.088789 | 46 | -21 | 6 | 1.3e-08 | 0.0020537 | 24.2112
Map-Otolith@0141 | 2021-11-26 | 44526.9854 | 7.8167 | 2425 | -3168 | 2.7815 | 1688736000 | 0.0020411 | 0.1421 | 0.074929 | 1.0849 | 46 | -22 | 3 | 1.2e-08 | 0.0020505 | 22.595
Map-Otolith@0142 | 2021-11-26 | 44526.9875 | 7.8667 | 1994 | -1693 | 2.7653 | 1683901000 | 0.0020483 | 0.10142 | 0.044465 | 0.16382 | 49 | -17 | 4 | 1.3e-08 | 0.0020577 | 26.1826
Map-Otolith@0143 | 2021-11-26 | 44526.9896 | 7.9167 | 1556 | -2366 | 2.7552 | 1735148000 | 0.0020454 | 0.12739 | 0.045 | 0.092462 | 46 | -20 | 1 | 1.2e-08 | 0.0020548 | 24.7342
Map-Otolith@0144 | 2021-11-26 | 44526.9917 | 7.9667 | 1596 | -2521 | 2.744 | 1723587000 | 0.002045 | 0.11655 | 0.046421 | 0.1201 | 44 | -20 | 6 | 1.2e-08 | 0.0020544 | 24.5343
Map-Otolith@0145 | 2021-11-26 | 44526.9944 | 8.0333 | 2425 | -2513 | 2.7479 | 1722094000 | 0.0020498 | 0.11976 | 0.043537 | 0.29244 | 47 | -23 | 6 | 1.2e-08 | 0.0020592 | 26.9416
Map-Otolith@0146 | 2021-11-26 | 44526.9965 | 8.0833 | 2858 | -3373 | 2.7405 | 1706942000 | 0.0020483 | 0.093671 | 0.043405 | 0.19843 | 49 | -22 | 0 | 1.2e-08 | 0.0020577 | 26.1876
Map-Otolith@0147 | 2021-11-26 | 44526.9986 | 8.1333 | 2386 | -2881 | 2.7556 | 1692529000 | 0.0020455 | 0.1195 | 0.044017 | 0.46507 | 45 | -22 | 5 | 1.2e-08 | 0.0020549 | 24.7628
Map-Otolith@0148 | 2021-11-27 | 44527.0014 | 8.2 | 3236 | -2856 | 2.7401 | 1704270000 | 0.0020442 | 0.11586 | 0.038518 | 0.20126 | 48 | -22 | 13 | 1.2e-08 | 0.0020536 | 24.136
Map-Otolith@0149 | 2021-11-27 | 44527.0035 | 8.25 | 2033 | -2185 | 2.7427 | 1716455000 | 0.0020447 | 0.13895 | 0.044194 | 0.23535 | 44 | -20 | 6 | 1.2e-08 | 0.0020541 | 24.387
Map-Otolith@0150 | 2021-11-27 | 44527.0056 | 8.3 | 1994 | -2513 | 2.7837 | 1741211000 | 0.0020471 | 0.13818 | 0.041481 | 0.045596 | 45 | -22 | 5 | 1.2e-08 | 0.0020566 | 25.611
Map-Otolith@0151 | 2021-11-27 | 44527.0076 | 8.35 | 1955 | -2594 | 2.8081 | 1744785000 | 0.0020441 | 0.14016 | 0.043236 | 0.2637 | 45 | -23 | 5 | 1.2e-08 | 0.0020535 | 24.109
Map-Otolith@0152 | 2021-11-27 | 44527.0104 | 8.4167 | 2347 | -2513 | 2.8117 | 1744224000 | 0.002045 | 0.10752 | 0.043514 | 0.20552 | 46 | -23 | 7 | 1.2e-08 | 0.0020544 | 24.5183
Map-Otolith@0153 | 2021-11-27 | 44527.0125 | 8.4667 | 1556 | -2327 | 2.7992 | 1777998000 | 0.0020454 | 0.10699 | 0.046197 | 0.15405 | 47 | -22 | -4 | 1.2e-08 | 0.0020548 | 24.7337
Map-Otolith@0154 | 2021-11-27 | 44527.0146 | 8.5167 | 2072 | -2840 | 2.792 | 1729633000 | 0.0020482 | 0.16295 | 0.042994 | 0.45318 | 44 | -20 | 6 | 1.2e-08 | 0.0020576 | 26.151
Map-Otolith@0155 | 2021-11-27 | 44527.0174 | 8.5833 | 2072 | -3250 | 2.7898 | 1756213000 | 0.0020449 | 0.13139 | 0.047291 | 0.37406 | 45 | -21 | 0 | 1.2e-08 | 0.0020543 | 24.5058
Map-Otolith@0156 | 2021-11-27 | 44527.0194 | 8.6333 | 2465 | -1816 | 2.7949 | 1737997000 | 0.0020483 | 0.13163 | 0.039704 | 0.10154 | 48 | -22 | 4 | 1.2e-08 | 0.0020577 | 26.1686
Map-Otolith@0157 | 2021-11-27 | 44527.0215 | 8.6833 | 2347 | -1939 | 2.7836 | 1730424000 | 0.0020472 | 0.082842 | 0.042502 | 0.078457 | 47 | -22 | 7 | 1.2e-08 | 0.0020566 | 25.6566
Map-Otolith@0158 | 2021-11-27 | 44527.0243 | 8.75 | 2819 | -2472 | 2.7815 | 1734805000 | 0.002047 | 0.15942 | 0.045156 | 0.047236 | 47 | -20 | 8 | 1.2e-08 | 0.0020564 | 25.5463
Map-Otolith@0159 | 2021-11-27 | 44527.0264 | 8.8 | 2622 | -2676 | 2.7939 | 1751392000 | 0.0020448 | 0.11849 | 0.046323 | 0.18628 | 46 | -23 | 4 | 1.2e-08 | 0.0020542 | 24.4577
Map-Otolith@0160 | 2021-11-27 | 44527.0285 | 8.85 | 2976 | -1816 | 2.7866 | 1698361000 | 0.0020464 | 0.15077 | 0.047267 | 0.33591 | 48 | -20 | 12 | 1.2e-08 | 0.0020558 | 25.2152
Map-Otolith@0161 | 2021-11-27 | 44527.0306 | 8.9 | 1796 | -2832 | 2.7982 | 1748642000 | 0.0020462 | 0.080524 | 0.045906 | 0.10198 | 46 | -19 | 9 | 1.2e-08 | 0.0020557 | 25.1616
Map-Otolith@0162 | 2021-11-27 | 44527.0333 | 8.9667 | 2111 | -2758 | 2.8038 | 1753949000 | 0.0020468 | 0.10777 | 0.041656 | 0.42368 | 44 | -23 | 4 | 1.2e-08 | 0.0020562 | 25.4236
Map-Otolith@0163 | 2021-11-27 | 44527.0354 | 9.0167 | 2072 | -3168 | 2.8293 | 1740620000 | 0.0020461 | 0.12175 | 0.045127 | 0.32283 | 47 | -21 | 0 | 1.2e-08 | 0.0020555 | 25.0724
Map-Otolith@0164 | 2021-11-27 | 44527.0375 | 9.0667 | 2190 | -2185 | 2.7977 | 1737447000 | 0.002046 | 0.17188 | 0.045278 | 0.25555 | 47 | -23 | 5 | 1.2e-08 | 0.0020554 | 25.0278
Map-Otolith@0165 | 2021-11-27 | 44527.0403 | 9.1333 | 2347 | -2308 | 2.8027 | 1730206000 | 0.0020449 | 0.12375 | 0.047099 | 0.33507 | 45 | -22 | 9 | 1.2e-08 | 0.0020543 | 24.4632
Map-Otolith@0166 | 2021-11-27 | 44527.0424 | 9.1833 | 2779 | -2635 | 2.8022 | 1735262000 | 0.0020476 | 0.11972 | 0.041708 | 0.13149 | 47 | -22 | 4 | 1.2e-08 | 0.0020571 | 25.864
Map-Otolith@0167 | 2021-11-27 | 44527.0444 | 9.2333 | 3236 | -2338 | 2.7892 | 1738843000 | 0.0020483 | 0.11103 | 0.037124 | 0.11729 | 52 | -23 | 9 | 1.2e-08 | 0.0020577 | 26.2066
Map-Otolith@0168 | 2021-11-27 | 44527.0465 | 9.2833 | 2425 | -2922 | 2.8058 | 1770736000 | 0.0020445 | 0.10612 | 0.04185 | 0.20992 | 47 | -25 | 5 | 1.2e-08 | 0.0020539 | 24.3104
Map-Otolith@0169 | 2021-11-27 | 44527.0493 | 9.35 | 3236 | -2019 | 2.7997 | 1675511000 | 0.0020483 | 0.16881 | 0.041636 | 0.11502 | 51 | -23 | 20 | 1.2e-08 | 0.0020577 | 26.1711
Map-Otolith@0170 | 2021-11-27 | 44527.0514 | 9.4 | 3036 | -2019 | 2.7975 | 1736363000 | 0.0020463 | 0.14486 | 0.045567 | 0.4037 | 47 | -23 | 8 | 1.2e-08 | 0.0020557 | 25.2052
Map-Otolith@0171 | 2021-11-27 | 44527.0535 | 9.45 | 1556 | -2792 | 2.8 | 1710961000 | 0.0020445 | 0.089341 | 0.04282 | 0.42528 | 46 | -22 | 6 | 1.2e-08 | 0.0020539 | 24.2698
Map-Otolith@0172 | 2021-11-27 | 44527.0563 | 9.5167 | 1596 | -2909 | 2.8052 | 1716063000 | 0.0020481 | 0.16386 | 0.044536 | 0.19303 | 43 | -22 | 4 | 1.2e-08 | 0.0020575 | 26.1004
Map-Otolith@0173 | 2021-11-27 | 44527.0583 | 9.5667 | 1756 | -3220 | 2.8038 | 1733659000 | 0.0020463 | 0.10977 | 0.040866 | 0.2311 | 45 | -22 | 12 | 1.2e-08 | 0.0020557 | 25.1841
Map-Otolith@0174 | 2021-11-27 | 44527.0604 | 9.6167 | 1877 | -2922 | 2.8115 | 1577605000 | 0.0020418 | 0.14912 | 0.045839 | 0.10379 | 46 | -23 | 5 | 1.2e-08 | 0.0020511 | 22.9111
Map-Otolith@0175 | 2021-11-27 | 44527.0632 | 9.6833 | 2150 | -1734 | 2.8059 | 1768201000 | 0.0020454 | 0.11509 | 0.042909 | 0.12049 | 47 | -21 | 4 | 1.2e-08 | 0.0020548 | 24.7292
Map-Otolith@0176 | 2021-11-27 | 44527.0653 | 9.7333 | 2937 | -3209 | 2.8544 | 1804465000 | 0.0020473 | 0.11171 | 0.045805 | 0.039313 | 51 | -20 | 3 | 1.2e-08 | 0.0020567 | 25.7016
Map-Otolith@0177 | 2021-11-27 | 44527.0674 | 9.7833 | 1915 | -2267 | 2.8222 | 1762025000 | 0.002046 | 0.16145 | 0.039293 | 0.22234 | 46 | -27 | 6 | 1.2e-08 | 0.0020554 | 25.0333
Map-Otolith@0178 | 2021-11-27 | 44527.0694 | 9.8333 | 3076 | -2736 | 2.8139 | 1774229000 | 0.0020473 | 0.10239 | 0.039632 | 0.10245 | 47 | -22 | 8 | 1.2e-08 | 0.0020568 | 25.7127
Map-Otolith@0179 | 2021-11-27 | 44527.0722 | 9.9 | 2504 | -2226 | 2.8247 | 1780074000 | 0.0020446 | 0.1101 | 0.04212 | 0.2751 | 47 | -25 | 5 | 1.2e-08 | 0.002054 | 24.3249
Map-Otolith@0180 | 2021-11-27 | 44527.0743 | 9.95 | 2936 | -2840 | 2.8332 | 1770698000 | 0.0020453 | 0.11431 | 0.043729 | 0.049635 | 49 | -22 | 8 | 1.2e-08 | 0.0020547 | 24.6796
Map-Otolith@0181 | 2021-11-27 | 44527.0764 | 10 | 1877 | -3332 | 2.8419 | 1549936000 | 0.0020428 | 0.16421 | 0.04709 | 0.095193 | 45 | -22 | 17 | 1.2e-08 | 0.0020522 | 23.4557
Map-Otolith@0182 | 2021-11-27 | 44527.0792 | 10.0667 | 2779 | -2553 | 2.847 | 1751717000 | 0.0020479 | 0.1232 | 0.039438 | 0.16025 | 47 | -22 | 4 | 1.2e-08 | 0.0020573 | 25.9902
Map-Otolith@0183 | 2021-11-27 | 44527.0813 | 10.1167 | 3196 | -3015 | 2.8314 | 1771233000 | 0.0020472 | 0.12659 | 0.041293 | 0.23084 | 50 | -23 | 8 | 1.2e-08 | 0.0020566 | 25.646
Map-Otolith@0184 | 2021-11-27 | 44527.0833 | 10.1667 | 1596 | -2987 | 2.8402 | 1780451000 | 0.0020497 | 0.11662 | 0.044164 | 0.28305 | 44 | -23 | 3 | 1.2e-08 | 0.0020591 | 26.8835
Map-Otolith@0185 | 2021-11-27 | 44527.0861 | 10.2333 | 2190 | -2390 | 2.8397 | 1768354000 | 0.0020446 | 0.13829 | 0.045239 | 0.50295 | 48 | -23 | 4 | 1.2e-08 | 0.002054 | 24.3449
Map-Otolith@0186 | 2021-11-27 | 44527.0882 | 10.2833 | 2190 | -2308 | 2.8417 | 1764209000 | 0.0020477 | 0.11843 | 0.040532 | 0.33125 | 43 | -27 | 7 | 1.2e-08 | 0.0020571 | 25.896
Map-Otolith@0187 | 2021-11-27 | 44527.0903 | 10.3333 | 2858 | -2717 | 2.8415 | 1762012000 | 0.0020472 | 0.10747 | 0.044137 | 0.089151 | 49 | -21 | 8 | 1.2e-08 | 0.0020566 | 25.624
Map-Otolith@0188 | 2021-11-27 | 44527.0924 | 10.3833 | 3076 | -2019 | 2.8145 | 1750815000 | 0.002046 | 0.10051 | 0.031897 | 0.073934 | 47 | -23 | 14 | 1.2e-08 | 0.0020554 | 25.0544
Map-Otolith@0189 | 2021-11-27 | 44527.0951 | 10.45 | 2386 | -2308 | 2.8199 | 1757295000 | 0.0020451 | 0.13683 | 0.045662 | 0.28388 | 47 | -26 | 6 | 1.2e-08 | 0.0020545 | 24.6105
Map-Otolith@0190 | 2021-11-27 | 44527.0972 | 10.5 | 2308 | -2390 | 2.8109 | 1749166000 | 0.0020445 | 0.11798 | 0.040022 | 0.25087 | 48 | -24 | 4 | 1.2e-08 | 0.0020539 | 24.2963
Map-Otolith@0191 | 2021-11-27 | 44527.0993 | 10.55 | 1876 | -3290 | 2.8104 | 1705592000 | 0.002044 | 0.13363 | 0.044172 | 0.086525 | 47 | -19 | 12 | 1.2e-08 | 0.0020534 | 24.0564
Map-Otolith@0192 | 2021-11-27 | 44527.1021 | 10.6167 | 2190 | -1775 | 2.8124 | 1756797000 | 0.0020459 | 0.10513 | 0.043102 | 0.082181 | 47 | -24 | 6 | 1.2e-08 | 0.0020553 | 24.9712
Map-Otolith@0193 | 2021-11-27 | 44527.1042 | 10.6667 | 2111 | -2349 | 2.8231 | 1729119000 | 0.0020442 | 0.14601 | 0.047238 | 0.4196 | 47 | -24 | 5 | 1.2e-08 | 0.0020536 | 24.117
Map-Otolith@0194 | 2021-11-27 | 44527.1062 | 10.7167 | 2543 | -2431 | 2.8307 | 1785359000 | 0.0020459 | 0.10866 | 0.045796 | 0.1646 | 49 | -24 | 5 | 1.2e-08 | 0.0020553 | 25.0068
Map-Otolith@0195 | 2021-11-27 | 44527.109 | 10.7833 | 1836 | -3103 | 2.8448 | 1791133000 | 0.0020465 | 0.15722 | 0.038621 | 0.46108 | 47 | -23 | 8 | 1.2e-08 | 0.0020559 | 25.2768
Map-Otolith@0196 | 2021-11-27 | 44527.1111 | 10.8333 | 2386 | -2594 | 2.85 | 1780549000 | 0.0020444 | 0.11024 | 0.043438 | 0.059209 | 48 | -24 | 7 | 1.2e-08 | 0.0020538 | 24.2252
Map-Otolith@0197 | 2021-11-27 | 44527.1132 | 10.8833 | 1676 | -2172 | 2.8253 | 1793334000 | 0.0020496 | 0.13109 | 0.04411 | 0.085141 | 46 | -26 | 1 | 1.2e-08 | 0.002059 | 26.8189
Map-Otolith@0198 | 2021-11-27 | 44527.1153 | 10.9333 | 1994 | -2922 | 2.8257 | 1754641000 | 0.0020431 | 0.11629 | 0.041803 | 0.5461 | 45 | -23 | -2 | 1.2e-08 | 0.0020525 | 23.5674
Map-Otolith@0199 | 2021-11-27 | 44527.1181 | 10.6767 | 2347 | -3291 | 2.8335 | 1764584000 | 0.002048 | 0.12241 | 0.046003 | 0.42386 | 46 | -22 | 3 | 1.2e-08 | 0.0020574 | 26.0348
Map-Otolith@0200 | 2021-11-27 | 44527.1201 | 10.7267 | 1556 | -3064 | 2.8308 | 1758600000 | 0.0020434 | 0.1106 | 0.043178 | 0.047261 | 46 | -23 | 4 | 1.2e-08 | 0.0020528 | 23.7237
Map-Otolith@0201 | 2021-11-27 | 44527.1271 | 10.8933 | 1954 | -2635 | 2.8288 | 1752819000 | 0.0020471 | 0.08896 | 0.038412 | 0.37543 | 47 | -25 | 8 | 1.2e-08 | 0.0020565 | 25.5684
Map-Otolith@0202 | 2021-11-27 | 44527.1292 | 10.9433 | 1993 | -3045 | 2.8267 | 1769698000 | 0.0020464 | 0.14638 | 0.044689 | 0.21774 | 45 | -24 | 5 | 1.2e-08 | 0.0020558 | 25.2247
Map-Otolith@0203 | 2021-11-27 | 44527.1319 | 11.01 | 1676 | -3375 | 2.8337 | 1771575000 | 0.0020459 | 0.081886 | 0.042175 | 0.093724 | 43 | -19 | 10 | 1.2e-08 | 0.0020553 | 24.9752
Map-Otolith@0204 | 2021-11-27 | 44527.134 | 11.06 | 3076 | -1939 | 2.8462 | 1761713000 | 0.0020465 | 0.1497 | 0.036152 | 0.067761 | 45 | -26 | 11 | 1.2e-08 | 0.0020559 | 25.2938
Map-Otolith@0205 | 2021-11-27 | 44527.1361 | 11.11 | 2308 | -2635 | 2.8453 | 1783233000 | 0.0020449 | 0.14345 | 0.047564 | 0.30713 | 47 | -23 | 4 | 1.2e-08 | 0.0020543 | 24.4827
Map-Otolith@0206 | 2021-11-27 | 44527.1382 | 11.16 | 2661 | -2635 | 2.8422 | 1765478000 | 0.0020453 | 0.092075 | 0.040377 | 0.22785 | 49 | -22 | 4 | 1.2e-08 | 0.0020547 | 24.6871
Map-Otolith@0207 | 2021-11-27 | 44527.141 | 11.2267 | 2111 | -2226 | 2.8585 | 1787998000 | 0.0020477 | 0.11247 | 0.039133 | 0.085761 | 46 | -24 | 7 | 1.2e-08 | 0.0020571 | 25.8905
Map-Otolith@0208 | 2021-11-27 | 44527.1431 | 11.2767 | 2897 | -3127 | 2.8684 | 1802715000 | 0.0020481 | 0.096147 | 0.043493 | 0.1268 | 51 | -22 | 5 | 1.2e-08 | 0.0020575 | 26.0684
Map-Otolith@0209 | 2021-11-27 | 44527.1451 | 11.3267 | 2701 | -2881 | 2.8482 | 1787396000 | 0.0020448 | 0.12543 | 0.040262 | 0.059694 | 46 | -26 | 2 | 1.2e-08 | 0.0020542 | 24.4126
Map-Otolith@0210 | 2021-11-27 | 44527.1479 | 11.3933 | 2308 | -2758 | 2.8343 | 1786756000 | 0.0020476 | 0.12226 | 0.046743 | 0.038607 | 48 | -26 | 3 | 1.2e-08 | 0.002057 | 25.8304
Map-Otolith@0211 | 2021-11-27 | 44527.15 | 11.4433 | 2268 | -2758 | 2.8268 | 1785556000 | 0.0020463 | 0.10006 | 0.047804 | 0.14379 | 48 | -25 | 5 | 1.2e-08 | 0.0020557 | 25.1861
Map-Otolith@0212 | 2021-11-27 | 44527.1521 | 11.4933 | 2190 | -2267 | 2.8248 | 1741682000 | 0.002051 | 0.11938 | 0.040268 | 0.27145 | 47 | -27 | 8 | 1.2e-08 | 0.0020605 | 27.5658
Map-Otolith@0213 | 2021-11-27 | 44527.1542 | 11.5433 | 2739 | -2185 | 2.813 | 1774636000 | 0.0020489 | 0.11203 | 0.041513 | 0.070395 | 49 | -25 | 5 | 1.2e-08 | 0.0020583 | 26.4782
Map-Otolith@0214 | 2021-11-27 | 44527.1569 | 11.61 | 2700 | -2922 | 2.859 | 1819568000 | 0.0020446 | 0.11541 | 0.043239 | 0.19472 | 46 | -26 | 3 | 1.2e-08 | 0.002054 | 24.36
Map-Otolith@0215 | 2021-11-27 | 44527.159 | 11.66 | 3276 | -3015 | 2.8664 | 1769655000 | 0.0020469 | 0.1087 | 0.037655 | 0.16671 | 54 | -21 | 5 | 1.2e-08 | 0.0020563 | 25.4742
Map-Otolith@0216 | 2021-11-27 | 44527.1611 | 11.71 | 1993 | -2881 | 2.8809 | 1758583000 | 0.0020462 | 0.11546 | 0.038892 | 0.42203 | 47 | -23 | 4 | 1.2e-08 | 0.0020556 | 25.136
Map-Otolith@0217 | 2021-11-27 | 44527.1639 | 11.7767 | 2072 | -1857 | 2.8406 | 1784581000 | 0.0020445 | 0.1348 | 0.040494 | 0.047387 | 47 | -25 | 4 | 1.2e-08 | 0.0020539 | 24.2843
Map-Otolith@0218 | 2021-11-27 | 44527.166 | 11.8267 | 2229 | -2799 | 2.8423 | 1786813000 | 0.0020456 | 0.059166 | 0.045515 | 0.11856 | 47 | -26 | 4 | 1.2e-08 | 0.002055 | 24.8279
Map-Otolith@0219 | 2021-11-27 | 44527.1681 | 11.8767 | 1876 | -3126 | 2.8396 | 1788563000 | 0.002046 | 0.12758 | 0.038719 | 0.3826 | 48 | -24 | 7 | 1.2e-08 | 0.0020554 | 25.0228
Map-Otolith@0220 | 2021-11-27 | 44527.1708 | 11.9433 | 2858 | -1816 | 2.8329 | 1733167000 | 0.0020505 | 0.10763 | 0.040756 | 0.19072 | 49 | -25 | 10 | 1.2e-08 | 0.0020599 | 27.2993
Map-Otolith@0221 | 2021-11-27 | 44527.1729 | 11.9933 | 2740 | -1898 | 2.8368 | 1752880000 | 0.0020459 | 0.11129 | 0.041532 | 0.19848 | 49 | -24 | 7 | 1.2e-08 | 0.0020553 | 24.9957
Map-Otolith@0222 | 2021-11-27 | 44527.175 | 12.0433 | 2857 | -2185 | 2.8303 | 1766219000 | 0.0020509 | 0.10749 | 0.038021 | 0.14115 | 49 | -29 | 4 | 1.2e-08 | 0.0020603 | 27.5012
Map-Otolith@0223 | 2021-11-27 | 44527.1771 | 12.0933 | 2465 | -1775 | 2.8138 | 1761521000 | 0.0020494 | 0.12579 | 0.039306 | 0.12323 | 47 | -23 | 5 | 1.2e-08 | 0.0020588 | 26.7532
Map-Otolith@0224 | 2021-11-27 | 44527.1799 | 12.16 | 2818 | -1939 | 2.8106 | 1751905000 | 0.0020451 | 0.10718 | 0.045533 | 0.14838 | 48 | -24 | 6 | 1.2e-08 | 0.0020545 | 24.5954
Map-Otolith@0225 | 2021-11-27 | 44527.1819 | 12.21 | 1836 | -2483 | 2.8198 | 1763633000 | 0.0020435 | 0.11207 | 0.038218 | 0.28941 | 44 | -27 | 6 | 1.2e-08 | 0.0020528 | 23.7603
Map-Otolith@0226 | 2021-11-27 | 44527.184 | 12.26 | 2308 | -2226 | 2.8177 | 1791489000 | 0.0020455 | 0.10529 | 0.04684 | 0.15751 | 47 | -26 | 3 | 1.2e-08 | 0.0020549 | 24.7673
Map-Otolith@0227 | 2021-11-27 | 44527.1868 | 12.3267 | 2779 | -1898 | 2.8612 | 1789962000 | 0.0020502 | 0.116 | 0.04184 | 0.16723 | 46 | -27 | 8 | 1.2e-08 | 0.0020597 | 27.1595
Map-Otolith@0228 | 2021-11-27 | 44527.1889 | 12.3767 | 2819 | -2308 | 2.8743 | 1780515000 | 0.0020464 | 0.10637 | 0.040835 | 0.37063 | 49 | -26 | 9 | 1.2e-08 | 0.0020558 | 25.2237
Map-Otolith@0229 | 2021-11-27 | 44527.191 | 12.4267 | 3276 | -2656 | 2.8768 | 1748538000 | 0.0020478 | 0.14256 | 0.040502 | 0.16667 | 50 | -22 | 22 | 1.2e-08 | 0.0020572 | 25.9151
Map-Otolith@0230 | 2021-11-27 | 44527.1931 | 12.4767 | 2426 | -2963 | 2.8928 | 1841723000 | 0.0020448 | 0.13205 | 0.041239 | 0.14406 | 46 | -26 | 3 | 1.2e-08 | 0.0020542 | 24.4537
Map-Otolith@0231 | 2021-11-27 | 44527.1958 | 12.5433 | 3276 | -2019 | 2.8969 | 1723017000 | 0.0020503 | 0.10716 | 0.039129 | 0.1343 | 54 | -26 | 31 | 1.2e-08 | 0.0020597 | 27.1786
Map-Otolith@0232 | 2021-11-27 | 44527.1979 | 12.5933 | 1954 | -2799 | 2.8858 | 1815833000 | 0.0020481 | 0.073078 | 0.04022 | 0.21971 | 46 | -25 | 6 | 1.2e-08 | 0.0020575 | 26.0974
Map-Otolith@0233 | 2021-11-27 | 44527.2 | 12.6433 | 1636 | -2793 | 2.8854 | 1811244000 | 0.0020468 | 0.11528 | 0.044008 | 0.15903 | 43 | -24 | 10 | 1.2e-08 | 0.0020562 | 25.4306
Map-Otolith@0234 | 2021-11-27 | 44527.2028 | 12.71 | 3036 | -3135 | 2.901 | 1829656000 | 0.0020472 | 0.11645 | 0.045379 | 0.053346 | 51 | -24 | 4 | 1.2e-08 | 0.0020566 | 25.6325
Map-Otolith@0235 | 2021-11-27 | 44527.2049 | 12.76 | 3076 | -2258 | 2.9058 | 1800342000 | 0.0020481 | 0.08497 | 0.039515 | 0.23019 | 47 | -25 | 7 | 1.2e-08 | 0.0020576 | 26.109
Map-Otolith@0236 | 2021-11-27 | 44527.2069 | 12.81 | 2504 | -1734 | 2.8836 | 1811270000 | 0.0020462 | 0.12937 | 0.041731 | 0.12815 | 48 | -25 | 5 | 1.2e-08 | 0.0020556 | 25.1576
Map-Otolith@0237 | 2021-11-27 | 44527.2097 | 12.8767 | 2229 | -3168 | 2.8885 | 1834865000 | 0.0020463 | 0.12777 | 0.046511 | 0.42532 | 46 | -23 | 4 | 1.2e-08 | 0.0020557 | 25.1751
Map-Otolith@0238 | 2021-11-27 | 44527.2118 | 12.9267 | 3036 | -2497 | 2.8798 | 1794168000 | 0.0020478 | 0.11746 | 0.038489 | 0.058776 | 48 | -23 | 10 | 1.2e-08 | 0.0020572 | 25.9406
Map-Otolith@0239 | 2021-11-27 | 44527.2139 | 12.9767 | 1954 | -1898 | 2.8817 | 1804911000 | 0.0020455 | 0.12928 | 0.039622 | 0.26545 | 47 | -25 | 5 | 1.2e-08 | 0.0020549 | 24.7978
Map-Otolith@0240 | 2021-11-27 | 44527.216 | 13.0267 | 2701 | -2963 | 2.8832 | 1749364000 | 0.0020427 | 0.11291 | 0.039982 | 0.234 | 47 | -27 | 3 | 1.2e-08 | 0.0020521 | 23.3976
Map-Otolith@0241 | 2021-11-27 | 44527.2188 | 13.0933 | 3276 | -3095 | 2.8727 | 1790416000 | 0.0020461 | 0.09709 | 0.039704 | 0.048798 | 54 | -24 | 8 | 1.2e-08 | 0.0020555 | 25.0944
Map-Otolith@0242 | 2021-11-27 | 44527.2208 | 13.1433 | 2308 | -3045 | 2.8684 | 1808936000 | 0.0020452 | 0.14064 | 0.042178 | 0.31171 | 48 | -27 | 6 | 1.2e-08 | 0.0020546 | 24.646
Map-Otolith@0243 | 2021-11-27 | 44527.2229 | 13.1933 | 3276 | -2935 | 2.8598 | 1784591000 | 0.0020458 | 0.12831 | 0.03817 | 0.03368 | 51 | -22 | 7 | 1.2e-08 | 0.0020552 | 24.9552
Map-Otolith@0244 | 2021-11-27 | 44527.2257 | 13.26 | 2150 | -2144 | 2.8666 | 1770315000 | 0.0020445 | 0.15974 | 0.04866 | 0.080976 | 48 | -25 | 9 | 1.2e-08 | 0.0020539 | 24.3099
Map-Otolith@0245 | 2021-11-27 | 44527.2278 | 13.31 | 2150 | -2390 | 2.8627 | 1802994000 | 0.0020443 | 0.12088 | 0.040089 | 0.22511 | 47 | -26 | 2 | 1.2e-08 | 0.0020537 | 24.1966
Map-Otolith@0246 | 2021-11-27 | 44527.2299 | 13.36 | 2033 | -2431 | 2.8617 | 1792004000 | 0.0020503 | 0.13456 | 0.038904 | 0.15052 | 47 | -26 | 6 | 1.2e-08 | 0.0020597 | 27.1946
Map-Otolith@0247 | 2021-11-27 | 44527.2319 | 13.41 | 3076 | -3135 | 2.8625 | 1814300000 | 0.0020476 | 0.11972 | 0.043919 | 0.10798 | 51 | -24 | 7 | 1.2e-08 | 0.002057 | 25.8454
Map-Otolith@0248 | 2021-11-27 | 44527.2347 | 13.4767 | 3156 | -3055 | 2.8616 | 1787933000 | 0.0020499 | 0.08579 | 0.040952 | 0.44726 | 52 | -25 | 5 | 1.2e-08 | 0.0020593 | 26.9782
Map-Otolith@0249 | 2021-11-27 | 44527.2368 | 13.5267 | 2229 | -1693 | 2.8521 | 1805294000 | 0.0020476 | 0.13779 | 0.042416 | 0.044419 | 48 | -26 | 2 | 1.2e-08 | 0.0020571 | 25.863
Map-Otolith@0250 | 2021-11-27 | 44527.2389 | 13.5767 | 1955 | -2922 | 2.8578 | 1808141000 | 0.0020465 | 0.13369 | 0.038721 | 0.26931 | 45 | -24 | -3 | 1.2e-08 | 0.0020559 | 25.2748
Map-Otolith@0251 | 2021-11-27 | 44527.2417 | 13.6433 | 2701 | -3209 | 2.8605 | 1807601000 | 0.0020472 | 0.11466 | 0.043066 | 0.25888 | 49 | -24 | 3 | 1.2e-08 | 0.0020567 | 25.6631
Map-Otolith@0252 | 2021-11-27 | 44527.2438 | 13.6933 | 2976 | -1939 | 2.8542 | 1760474000 | 0.0020461 | 0.12226 | 0.043899 | 0.11852 | 49 | -26 | 9 | 1.2e-08 | 0.0020556 | 25.112
Map-Otolith@0253 | 2021-11-27 | 44527.2458 | 13.7433 | 2896 | -3004 | 2.8571 | 1760952000 | 0.0020493 | 0.11658 | 0.043643 | 0.4186 | 50 | -26 | 7 | 1.2e-08 | 0.0020587 | 26.6926
Map-Otolith@0254 | 2021-11-27 | 44527.2486 | 13.81 | 2229 | -3004 | 2.856 | 1770841000 | 0.0020439 | 0.11087 | 0.045242 | 0.35026 | 48 | -25 | 6 | 1.2e-08 | 0.0020533 | 24.0023
Map-Otolith@0255 | 2021-11-27 | 44527.2507 | 13.86 | 2583 | -2062 | 2.8559 | 1790908000 | 0.0020453 | 0.14479 | 0.041717 | 0.17725 | 48 | -29 | 3 | 1.2e-08 | 0.0020547 | 24.6971
Map-Otolith@0256 | 2021-11-27 | 44527.2528 | 13.91 | 1636 | -3103 | 2.8499 | 1791436000 | 0.002047 | 0.11663 | 0.042478 | 0.27628 | 45 | -23 | 9 | 1.2e-08 | 0.0020564 | 25.5148
Map-Otolith@0257 | 2021-11-27 | 44527.2549 | 13.96 | 2778 | -3413 | 2.8642 | 1820536000 | 0.0020477 | 0.098913 | 0.041539 | 0.29055 | 46 | -25 | -1 | 1.2e-08 | 0.0020571 | 25.8835
Map-Otolith@0258 | 2021-11-27 | 44527.2576 | 14.0267 | 2504 | -1898 | 2.8611 | 1799319000 | 0.002047 | 0.11357 | 0.035522 | 0.097958 | 48 | -28 | 5 | 1.2e-08 | 0.0020564 | 25.5358
Map-Otolith@0259 | 2021-11-27 | 44527.2597 | 14.0767 | 1915 | -2390 | 2.862 | 1803523000 | 0.0020466 | 0.12111 | 0.040225 | 0.12104 | 46 | -27 | 6 | 1.2e-08 | 0.002056 | 25.3334
Map-Otolith@0260 | 2021-11-27 | 44527.2618 | 14.1267 | 2543 | -2513 | 2.8629 | 1796472000 | 0.0020493 | 0.10285 | 0.04137 | 0.17871 | 48 | -26 | 7 | 1.2e-08 | 0.0020587 | 26.6961
Map-Otolith@0261 | 2021-11-27 | 44527.2646 | 14.1933 | 2976 | -3413 | 2.8798 | 1804376000 | 0.0020466 | 0.12161 | 0.042004 | 0.22412 | 51 | -23 | 1 | 1.2e-08 | 0.002056 | 25.3409
Map-Otolith@0262 | 2021-11-27 | 44527.2667 | 14.2433 | 3196 | -2577 | 2.8699 | 1759994000 | 0.0020482 | 0.088699 | 0.035282 | 0.32801 | 52 | -26 | 13 | 1.2e-08 | 0.0020576 | 26.129
Map-Otolith@0263 | 2021-11-27 | 44527.2688 | 14.2933 | 2308 | -2267 | 2.8785 | 1797191000 | 0.002046 | 0.12274 | 0.044486 | 0.36333 | 47 | -27 | 5 | 1.2e-08 | 0.0020554 | 25.0148
Map-Otolith@0264 | 2021-11-27 | 44527.2715 | 14.36 | 2543 | -3086 | 2.8728 | 1793009000 | 0.0020468 | 0.11969 | 0.043361 | 0.12411 | 49 | -24 | 4 | 1.2e-08 | 0.0020562 | 25.4516
Map-Otolith@0265 | 2021-11-27 | 44527.2736 | 14.41 | 2661 | -2144 | 2.8698 | 1774357000 | 0.0020458 | 0.11237 | 0.038157 | 0.1299 | 49 | -26 | 6 | 1.2e-08 | 0.0020552 | 24.9542
Map-Otolith@0266 | 2021-11-27 | 44527.2757 | 14.46 | 2857 | -2922 | 2.8678 | 1819801000 | 0.0020467 | 0.077054 | 0.039919 | 0.10993 | 49 | -27 | 3 | 1.2e-08 | 0.0020561 | 25.367
Map-Otolith@0267 | 2021-11-27 | 44527.2778 | 14.51 | 2976 | -2922 | 2.8634 | 1785407000 | 0.0020464 | 0.12121 | 0.040736 | 0.02744 | 52 | -26 | 4 | 1.2e-08 | 0.0020558 | 25.2337
Map-Otolith@0268 | 2021-11-27 | 44527.2806 | 14.5767 | 2111 | -2717 | 2.8435 | 1786082000 | 0.0020443 | 0.10669 | 0.041621 | 0.29205 | 45 | -26 | 8 | 1.2e-08 | 0.0020537 | 24.1731
Map-Otolith@0269 | 2021-11-27 | 44527.2826 | 14.6267 | 1716 | -3336 | 2.853 | 1464145000 | 0.0020437 | 0.14772 | 0.041432 | 0.36752 | 43 | -20 | 11 | 1.2e-08 | 0.0020531 | 23.8635
Map-Otolith@0270 | 2021-11-27 | 44527.2847 | 14.6767 | 2425 | -2021 | 2.8737 | 1797072000 | 0.0020454 | 0.13176 | 0.042597 | 0.22389 | 47 | -27 | 6 | 1.2e-08 | 0.0020548 | 24.7167
Map-Otolith@0271 | 2021-11-27 | 44527.2875 | 14.7433 | 2268 | -2021 | 2.8746 | 1787018000 | 0.0020454 | 0.13796 | 0.037913 | 0.079988 | 46 | -27 | 7 | 1.2e-08 | 0.0020548 | 24.7167
Map-Otolith@0272 | 2021-11-27 | 44527.2896 | 14.7933 | 2739 | -3086 | 2.8569 | 1797885000 | 0.002044 | 0.14597 | 0.041775 | 0.078324 | 48 | -25 | 3 | 1.2e-08 | 0.0020534 | 24.0428
Map-Otolith@0273 | 2021-11-27 | 44527.2917 | 14.8433 | 2661 | -3373 | 2.8643 | 1772347000 | 0.0020489 | 0.12666 | 0.041479 | 0.24123 | 47 | -25 | 5 | 1.2e-08 | 0.0020583 | 26.4752
Map-Otolith@0274 | 2021-11-27 | 44527.2937 | 14.8933 | 1954 | -2144 | 2.8587 | 1790320000 | 0.0020448 | 0.14936 | 0.039589 | 0.11254 | 46 | -26 | 9 | 1.2e-08 | 0.0020542 | 24.4226
Map-Otolith@0275 | 2021-11-27 | 44527.2965 | 14.96 | 2740 | -1980 | 2.8652 | 1783060000 | 0.002046 | 0.10146 | 0.043916 | 0.069365 | 45 | -28 | 12 | 1.2e-08 | 0.0020554 | 25.0483
Map-Otolith@0276 | 2021-11-27 | 44527.2986 | 15.01 | 2347 | -2021 | 2.8618 | 1781865000 | 0.0020448 | 0.087773 | 0.041624 | 0.070108 | 46 | -28 | 7 | 1.2e-08 | 0.0020542 | 24.4602
Map-Otolith@0277 | 2021-11-27 | 44527.3007 | 15.06 | 2622 | -2308 | 2.8574 | 1804437000 | 0.0020493 | 0.10965 | 0.038602 | 0.19183 | 49 | -27 | 3 | 1.2e-08 | 0.0020587 | 26.6831
Map-Otolith@0278 | 2021-11-27 | 44527.3035 | 15.1267 | 2897 | -2062 | 2.8526 | 1776054000 | 0.0020465 | 0.087877 | 0.041268 | 0.22493 | 51 | -25 | 5 | 1.2e-08 | 0.0020559 | 25.2878
Map-Otolith@0279 | 2021-11-27 | 44527.3056 | 15.1767 | 2661 | -2676 | 2.8447 | 1781014000 | 0.0020457 | 0.13269 | 0.041221 | 0.63863 | 46 | -26 | 6 | 1.2e-08 | 0.0020551 | 24.8675
Map-Otolith@0280 | 2021-11-27 | 44527.3076 | 15.2267 | 2661 | -2267 | 2.8515 | 1782971000 | 0.0020467 | 0.10536 | 0.04021 | 0.18136 | 46 | -27 | 11 | 1.2e-08 | 0.0020561 | 25.404
Map-Otolith@0281 | 2021-11-27 | 44527.3097 | 15.2767 | 1756 | -2793 | 2.8526 | 1755823000 | 0.0020431 | 0.10314 | 0.0439 | 0.30899 | 47 | -22 | 8 | 1.2e-08 | 0.0020525 | 23.6015
Map-Otolith@0282 | 2021-11-27 | 44527.3125 | 15.3433 | 2700 | -1939 | 2.8545 | 1784714000 | 0.0020481 | 0.12716 | 0.040047 | 0.29496 | 46 | -29 | 10 | 1.2e-08 | 0.0020575 | 26.0779
Map-Otolith@0283 | 2021-11-27 | 44527.3146 | 15.3933 | 3156 | -3174 | 2.8553 | 1793131000 | 0.0020478 | 0.12735 | 0.043828 | 0.33962 | 54 | -23 | 5 | 1.2e-08 | 0.0020572 | 25.9486
Map-Otolith@0284 | 2021-11-27 | 44527.3167 | 15.4433 | 2897 | -1734 | 2.8562 | 1775248000 | 0.0020465 | 0.14342 | 0.044002 | 0.1688 | 51 | -27 | 8 | 1.2e-08 | 0.0020559 | 25.2643
Map-Otolith@0285 | 2021-11-27 | 44527.3194 | 15.51 | 1636 | -2909 | 2.8578 | 1796917000 | 0.0020462 | 0.097329 | 0.043376 | 0.16212 | 44 | -24 | 7 | 1.2e-08 | 0.0020556 | 25.129
Map-Otolith@0286 | 2021-11-27 | 44527.3215 | 15.56 | 1994 | -2021 | 2.8588 | 1781649000 | 0.0020481 | 0.14482 | 0.042709 | 0.097193 | 46 | -26 | 6 | 1.2e-08 | 0.0020576 | 26.1095
Map-Otolith@0287 | 2021-11-27 | 44527.3236 | 15.61 | 2386 | -2635 | 2.8579 | 1817428000 | 0.0020444 | 0.13678 | 0.043867 | 0.16607 | 46 | -26 | 8 | 1.2e-08 | 0.0020538 | 24.2573
Map-Otolith@0288 | 2021-11-27 | 44527.3264 | 15.6767 | 1993 | -1734 | 2.8454 | 1804481000 | 0.0020428 | 0.11953 | 0.04494 | 0.26317 | 47 | -25 | 3 | 1.2e-08 | 0.0020521 | 23.4106
Map-Otolith@0289 | 2021-11-27 | 44527.3285 | 15.7267 | 2268 | -3086 | 2.8526 | 1782230000 | 0.0020437 | 0.11764 | 0.04375 | 0.23165 | 47 | -28 | 1 | 1.2e-08 | 0.002053 | 23.862
Map-Otolith@0290 | 2021-11-27 | 44527.3306 | 15.7767 | 2896 | -2840 | 2.8449 | 1803352000 | 0.0020502 | 0.10775 | 0.044669 | 0.066783 | 50 | -25 | 5 | 1.2e-08 | 0.0020597 | 27.165
Map-Otolith@0291 | 2021-11-27 | 44527.3333 | 15.8433 | 3236 | -3214 | 2.8399 | 1794680000 | 0.0020472 | 0.12232 | 0.039602 | 0.056251 | 53 | -21 | 6 | 1.2e-08 | 0.0020566 | 25.6415
Map-Otolith@0292 | 2021-11-27 | 44527.3354 | 15.8933 | 2386 | -2717 | 2.8452 | 1773598000 | 0.0020449 | 0.089759 | 0.043063 | 0.058149 | 47 | -25 | 7 | 1.2e-08 | 0.0020543 | 24.4812
Map-Otolith@0293 | 2021-11-27 | 44527.3375 | 15.9433 | 2425 | -3413 | 2.8459 | 1382660000 | 0.0020465 | 0.12586 | 0.039864 | 0.04327 | 47 | -27 | 7 | 1.2e-08 | 0.0020559 | 25.2738
Map-Otolith@0294 | 2021-11-27 | 44527.3396 | 15.9933 | 2111 | -2676 | 2.8454 | 1744962000 | 0.0020442 | 0.12767 | 0.045706 | 0.25917 | 45 | -27 | 9 | 1.2e-08 | 0.0020536 | 24.1305
Map-Otolith@0295 | 2021-11-27 | 44527.3424 | 16.06 | 1676 | -3064 | 2.8418 | 1780929000 | 0.0020445 | 0.14161 | 0.04353 | 0.28156 | 43 | -24 | 10 | 1.2e-08 | 0.0020539 | 24.2963
Map-Otolith@0296 | 2021-11-27 | 44527.3444 | 16.11 | 1876 | -2963 | 2.8435 | 1779111000 | 0.0020429 | 0.11863 | 0.045781 | 0.14728 | 46 | -26 | 10 | 1.2e-08 | 0.0020523 | 23.5053
Map-Otolith@0297 | 2021-11-27 | 44527.3465 | 16.16 | 2582 | -2513 | 2.8436 | 1764678000 | 0.002045 | 0.11822 | 0.041074 | 0.06477 | 48 | -27 | 12 | 1.2e-08 | 0.0020544 | 24.5163
Map-Otolith@0298 | 2021-11-27 | 44527.3486 | 16.21 | 2229 | -3127 | 2.8405 | 1775986000 | 0.0020475 | 0.14842 | 0.042888 | 0.4757 | 47 | -25 | 5 | 1.2e-08 | 0.0020569 | 25.7868
Map-Otolith@0299 | 2021-11-27 | 44527.3514 | 16.2767 | 1954 | -3209 | 2.8415 | 1593572000 | 0.0020415 | 0.14904 | 0.046346 | 0.050588 | 43 | -24 | 9 | 1.2e-08 | 0.0020509 | 22.7683
Map-Otolith@0300 | 2021-11-27 | 44527.3535 | 16.3267 | 1636 | -2638 | 2.8356 | 1795834000 | 0.0020494 | 0.087202 | 0.04409 | 0.115 | 44 | -25 | 2 | 1.2e-08 | 0.0020588 | 26.7337
Map-Otolith@0301 | 2021-11-27 | 44527.3556 | 16.3767 | 3156 | -2577 | 2.8293 | 1779817000 | 0.0020477 | 0.13265 | 0.040396 | 0.045437 | 52 | -25 | 8 | 1.2e-08 | 0.0020572 | 25.9106
Map-Otolith@0302 | 2021-11-27 | 44527.3583 | 16.4433 | 2504 | -3413 | 2.841 | 1692196000 | 0.0020456 | 0.11578 | 0.043764 | 0.16541 | 50 | -24 | 0 | 1.2e-08 | 0.002055 | 24.8404
Map-Otolith@0303 | 2021-11-27 | 44527.3604 | 16.4933 | 1596 | -3414 | 2.8342 | 1752150000 | 0.0020481 | 0.097565 | 0.044766 | 0.23788 | 46 | -22 | 6 | 1.2e-08 | 0.0020575 | 26.1009
Map-Otolith@0304 | 2021-11-27 | 44527.3625 | 16.5433 | 1994 | -2758 | 2.8357 | 1843526000 | 0.0020479 | 0.11505 | 0.039379 | 0.30417 | 43 | -27 | 2 | 1.2e-08 | 0.0020573 | 25.9682
Map-Otolith@0305 | 2021-11-27 | 44527.3653 | 16.61 | 1993 | -2144 | 2.8409 | 1806187000 | 0.0020455 | 0.12538 | 0.040068 | 0.14059 | 42 | -26 | 13 | 1.2e-08 | 0.0020549 | 24.7893
Map-Otolith@0306 | 2021-11-27 | 44527.3674 | 16.66 | 2504 | -3373 | 2.849 | 1807033000 | 0.0020447 | 0.14729 | 0.041838 | 0.34517 | 47 | -24 | 3 | 1.2e-08 | 0.0020541 | 24.384
Map-Otolith@0307 | 2021-11-27 | 44527.3694 | 16.71 | 2190 | -2717 | 2.8456 | 1790316000 | 0.002045 | 0.096006 | 0.040064 | 0.27115 | 46 | -25 | 4 | 1.2e-08 | 0.0020544 | 24.5263
Map-Otolith@0308 | 2021-11-27 | 44527.3715 | 16.76 | 2072 | -3291 | 2.8397 | 1773678000 | 0.0020456 | 0.13974 | 0.04455 | 0.3382 | 45 | -23 | 5 | 1.2e-08 | 0.002055 | 24.855
Map-Otolith@0309 | 2021-11-27 | 44527.3743 | 16.8267 | 1836 | -2986 | 2.8431 | 1796738000 | 0.0020455 | 0.11469 | 0.037434 | 0.30642 | 45 | -23 | 9 | 1.2e-08 | 0.0020549 | 24.7733
Map-Otolith@0310 | 2021-11-27 | 44527.3764 | 16.8767 | 2386 | -2021 | 2.8485 | 1821663000 | 0.0020438 | 0.098455 | 0.040169 | 0.057634 | 46 | -29 | 5 | 1.2e-08 | 0.0020531 | 23.9111
Map-Otolith@0311 | 2021-11-27 | 44527.3785 | 16.9267 | 2268 | -2185 | 2.8506 | 1784704000 | 0.0020453 | 0.12648 | 0.043744 | 0.16161 | 45 | -27 | 6 | 1.2e-08 | 0.0020547 | 24.6701
Map-Otolith@0312 | 2021-11-27 | 44527.3812 | 16.9933 | 2779 | -1816 | 2.8562 | 1757659000 | 0.0020453 | 0.14928 | 0.042894 | 0.18848 | 49 | -27 | 7 | 1.2e-08 | 0.0020547 | 24.6836
Map-Otolith@0313 | 2021-11-27 | 44527.3833 | 17.0433 | 1596 | -2211 | 2.8633 | 1791069000 | 0.0020469 | 0.15536 | 0.045281 | 0.3243 | 45 | -27 | -2 | 1.2e-08 | 0.0020563 | 25.4697
Map-Otolith@0314 | 2021-11-27 | 44527.3854 | 17.0933 | 2543 | -2185 | 2.8623 | 1768479000 | 0.0020464 | 0.092196 | 0.040197 | 0.23655 | 47 | -28 | 8 | 1.2e-08 | 0.0020558 | 25.2522
Map-Otolith@0315 | 2021-11-27 | 44527.3875 | 17.1433 | 2268 | -2308 | 2.8465 | 1799291000 | 0.0020514 | 0.10233 | 0.038218 | 0.18174 | 45 | -25 | 4 | 1.2e-08 | 0.0020608 | 27.7347
Map-Otolith@0316 | 2021-11-27 | 44527.3903 | 17.21 | 1954 | -3127 | 2.8472 | 1748399000 | 0.0020446 | 0.1341 | 0.044179 | 0.11866 | 46 | -27 | 10 | 1.2e-08 | 0.002054 | 24.3139
Map-Otolith@0317 | 2021-11-27 | 44527.3924 | 17.26 | 2308 | -3127 | 2.8445 | 1792007000 | 0.002045 | 0.10034 | 0.043249 | 0.23161 | 44 | -29 | 6 | 1.2e-08 | 0.0020544 | 24.5569
Map-Otolith@0318 | 2021-11-27 | 44527.3944 | 17.31 | 2700 | -2185 | 2.8544 | 1792605000 | 0.0020487 | 0.10485 | 0.035946 | 0.11454 | 49 | -27 | 5 | 1.2e-08 | 0.0020581 | 26.38
Map-Otolith@0319 | 2021-11-27 | 44527.3965 | 17.36 | 2976 | -2226 | 2.847 | 1774516000 | 0.0020504 | 0.13688 | 0.039147 | 0.064748 | 48 | -26 | 1 | 1.2e-08 | 0.0020598 | 27.2512
Map-Otolith@0320 | 2021-11-27 | 44527.3993 | 17.4267 | 1636 | -3336 | 2.8393 | 1736699000 | 0.0020457 | 0.10946 | 0.043026 | 0.12407 | 43 | -20 | 16 | 1.2e-08 | 0.0020551 | 24.886
Map-Otolith@0321 | 2021-11-27 | 44527.4014 | 17.4767 | 3196 | -3095 | 2.8414 | 1781907000 | 0.0020468 | 0.11776 | 0.043196 | 0.17975 | 51 | -23 | 4 | 1.2e-08 | 0.0020562 | 25.4526
Map-Otolith@0322 | 2021-11-27 | 44527.4035 | 17.5267 | 2190 | -1898 | 2.8429 | 1779078000 | 0.0020439 | 0.11898 | 0.043865 | 0.27147 | 47 | -28 | 3 | 1.2e-08 | 0.0020533 | 23.9647
Map-Otolith@0323 | 2021-11-27 | 44527.4062 | 17.5933 | 1955 | -2513 | 2.8454 | 1787576000 | 0.0020447 | 0.11599 | 0.040668 | 0.28245 | 45 | -28 | 2 | 1.2e-08 | 0.0020541 | 24.3955
Map-Otolith@0324 | 2021-11-27 | 44527.4083 | 17.6433 | 2229 | -3413 | 2.8544 | 1725766000 | 0.0020457 | 0.12055 | 0.041388 | 0.42278 | 48 | -22 | 9 | 1.2e-08 | 0.0020551 | 24.8955
Map-Otolith@0325 | 2021-11-27 | 44527.4104 | 17.6933 | 3196 | -2657 | 2.8447 | 1785364000 | 0.0020467 | 0.1354 | 0.042054 | 0.11392 | 52 | -23 | 7 | 1.2e-08 | 0.0020561 | 25.4056
Map-Otolith@0326 | 2021-11-27 | 44527.4132 | 17.76 | 3076 | -2139 | 2.8511 | 1787244000 | 0.0020516 | 0.099881 | 0.039833 | 0.27526 | 47 | -26 | 4 | 1.2e-08 | 0.0020611 | 27.8599
Map-Otolith@0327 | 2021-11-27 | 44527.4153 | 17.81 | 3196 | -2856 | 2.8531 | 1796311000 | 0.0020485 | 0.14795 | 0.038809 | 0.12758 | 51 | -25 | 11 | 1.2e-08 | 0.0020579 | 26.2688
Map-Otolith@0328 | 2021-11-27 | 44527.4174 | 17.86 | 3036 | -3334 | 2.8523 | 1800123000 | 0.002049 | 0.1412 | 0.044936 | 0.32133 | 51 | -25 | 2 | 1.2e-08 | 0.0020584 | 26.5258
Map-Otolith@0329 | 2021-11-27 | 44527.4194 | 17.91 | 2150 | -3209 | 2.8542 | 1772438000 | 0.002047 | 0.12245 | 0.041684 | 0.51473 | 46 | -25 | 6 | 1.2e-08 | 0.0020564 | 25.5293
Map-Otolith@0330 | 2021-11-27 | 44527.4222 | 17.9767 | 3156 | -1939 | 2.872 | 1779970000 | 0.0020502 | 0.14654 | 0.042805 | 0.24791 | 49 | -27 | 13 | 1.2e-08 | 0.0020596 | 27.153
Map-Otolith@0331 | 2021-11-27 | 44527.4243 | 18.0267 | 2857 | -1693 | 2.8584 | 1768130000 | 0.0020457 | 0.13665 | 0.043834 | 0.25739 | 51 | -28 | 8 | 1.2e-08 | 0.0020551 | 24.871
Map-Otolith@0332 | 2021-11-27 | 44527.4264 | 18.0767 | 1915 | -1980 | 2.8868 | 1799770000 | 0.0020475 | 0.11368 | 0.045941 | 0.095625 | 45 | -28 | 8 | 1.2e-08 | 0.0020569 | 25.7813
Map-Otolith@0333 | 2021-11-27 | 44527.4292 | 18.1433 | 1556 | -2599 | 2.9076 | 1819279000 | 0.002043 | 0.11735 | 0.044491 | 0.076373 | 44 | -29 | 5 | 1.2e-08 | 0.0020524 | 23.5579
Map-Otolith@0334 | 2021-11-27 | 44527.4313 | 18.1933 | 2582 | -1857 | 2.8875 | 1802107000 | 0.0020484 | 0.10766 | 0.041194 | 0.1255 | 48 | -30 | 8 | 1.2e-08 | 0.0020578 | 26.2527
Map-Otolith@0335 | 2021-11-27 | 44527.4333 | 18.2433 | 2582 | -2840 | 2.8897 | 1800609000 | 0.0020455 | 0.14481 | 0.042069 | 0.14987 | 47 | -28 | 5 | 1.2e-08 | 0.0020549 | 24.7673
Map-Otolith@0336 | 2021-11-27 | 44527.4354 | 18.2933 | 3036 | -2935 | 2.8856 | 1806521000 | 0.0020461 | 0.13712 | 0.039086 | 0.30569 | 51 | -24 | 10 | 1.2e-08 | 0.0020555 | 25.0729
Map-Otolith@0337 | 2021-11-27 | 44527.4382 | 18.36 | 2818 | -2758 | 2.8874 | 1825927000 | 0.0020457 | 0.11178 | 0.041803 | 0.070864 | 48 | -28 | 4 | 1.2e-08 | 0.0020551 | 24.9021
Map-Otolith@0338 | 2021-11-27 | 44527.4403 | 18.41 | 1756 | -3181 | 2.8878 | 1790487000 | 0.0020448 | 0.12754 | 0.041702 | 0.24753 | 46 | -22 | 11 | 1.2e-08 | 0.0020542 | 24.4176
Map-Otolith@0339 | 2021-11-27 | 44527.4424 | 18.46 | 1636 | -2832 | 2.8892 | 1801677000 | 0.0020451 | 0.090417 | 0.043814 | 0.064103 | 43 | -29 | 7 | 1.2e-08 | 0.0020545 | 24.6005
Map-Otolith@0340 | 2021-11-27 | 44527.4451 | 18.5267 | 3036 | -3214 | 2.879 | 1807538000 | 0.0020469 | 0.12271 | 0.042721 | 0.048692 | 51 | -27 | 6 | 1.2e-08 | 0.0020563 | 25.4767
Map-Otolith@0341 | 2021-11-27 | 44527.4472 | 18.5767 | 2465 | -2758 | 2.8843 | 1843646000 | 0.0020459 | 0.099473 | 0.045557 | 0.046919 | 46 | -26 | 4 | 1.2e-08 | 0.0020553 | 24.9912
Map-Otolith@0342 | 2021-11-27 | 44527.4493 | 18.6267 | 1994 | -3004 | 2.8907 | 1778577000 | 0.0020443 | 0.12527 | 0.044531 | 0.33222 | 45 | -25 | 2 | 1.2e-08 | 0.0020537 | 24.1806
Map-Otolith@0343 | 2021-11-27 | 44527.4514 | 18.6767 | 2896 | -3250 | 2.8976 | 1850292000 | 0.0020468 | 0.10515 | 0.042125 | 0.09015 | 49 | -26 | 7 | 1.2e-08 | 0.0020562 | 25.4226
Map-Otolith@0344 | 2021-11-27 | 44527.4542 | 18.7433 | 2111 | -2103 | 2.9141 | 1808441000 | 0.0020457 | 0.089983 | 0.04157 | 0.14599 | 43 | -28 | 9 | 1.2e-08 | 0.0020551 | 24.9076
Map-Otolith@0345 | 2021-11-27 | 44527.4563 | 18.7933 | 1596 | -2366 | 2.8927 | 1889495000 | 0.0020443 | 0.10779 | 0.046137 | 0.20071 | 41 | -29 | 4 | 1.2e-08 | 0.0020537 | 24.1796
Map-Otolith@0346 | 2021-11-27 | 44527.4583 | 18.8433 | 2740 | -3045 | 2.9011 | 1807043000 | 0.002045 | 0.10851 | 0.042793 | 0.065798 | 46 | -26 | 5 | 1.2e-08 | 0.0020544 | 24.5378
Map-Otolith@0347 | 2021-11-27 | 44527.4611 | 18.91 | 3076 | -2099 | 2.8941 | 1798684000 | 0.0020463 | 0.12085 | 0.041266 | 0.19421 | 46 | -28 | 6 | 1.2e-08 | 0.0020557 | 25.1896
Map-Otolith@0348 | 2021-11-27 | 44527.4632 | 18.96 | 2425 | -3250 | 2.8947 | 1827420000 | 0.0020445 | 0.15008 | 0.047612 | 0.55993 | 46 | -26 | 3 | 1.2e-08 | 0.0020539 | 24.2838
Map-Otolith@0349 | 2021-11-27 | 44527.4653 | 19.01 | 1955 | -2840 | 2.8885 | 1807671000 | 0.0020474 | 0.1178 | 0.037961 | 0.36225 | 42 | -27 | 8 | 1.2e-08 | 0.0020568 | 25.7527
Map-Otolith@0350 | 2021-11-27 | 44527.4681 | 19.0767 | 2151 | -3250 | 2.8953 | 1816157000 | 0.002047 | 0.10584 | 0.043686 | 0.37277 | 42 | -24 | 5 | 1.2e-08 | 0.0020564 | 25.5283
Map-Otolith@0351 | 2021-11-27 | 44527.4701 | 18.8033 | 2622 | -3086 | 2.9046 | 1819945000 | 0.0020463 | 0.11588 | 0.041277 | 0.04501 | 47 | -26 | 7 | 1.2e-08 | 0.0020558 | 25.2112
Map-Otolith@0352 | 2021-11-27 | 44527.4722 | 18.8533 | 2778 | -2840 | 2.8978 | 1793679000 | 0.0020484 | 0.079845 | 0.042416 | 0.1898 | 50 | -25 | 8 | 1.2e-08 | 0.0020578 | 26.2197
Map-Otolith@0353 | 2021-11-27 | 44527.4743 | 18.9033 | 3076 | -3174 | 2.9019 | 1826648000 | 0.0020495 | 0.11445 | 0.042392 | 0.070715 | 51 | -25 | 3 | 1.2e-08 | 0.0020589 | 26.7858
Map-Otolith@0354 | 2021-11-27 | 44527.4771 | 18.97 | 2543 | -1734 | 2.8823 | 1813432000 | 0.0020465 | 0.090596 | 0.04207 | 0.060712 | 45 | -26 | 9 | 1.2e-08 | 0.0020559 | 25.2983
Map-Otolith@0355 | 2021-11-27 | 44527.4792 | 19.02 | 1915 | -2144 | 2.8945 | 1838774000 | 0.0020444 | 0.15363 | 0.036809 | 0.055142 | 44 | -29 | 4 | 1.2e-08 | 0.0020538 | 24.2177
Map-Otolith@0356 | 2021-11-27 | 44527.4812 | 19.07 | 1556 | -2870 | 2.9128 | 1820063000 | 0.002045 | 0.098394 | 0.041994 | 0.43005 | 41 | -26 | 3 | 1.2e-08 | 0.0020544 | 24.5483
Map-Otolith@0357 | 2021-11-27 | 44527.484 | 19.1367 | 2701 | -2717 | 2.9188 | 1846547000 | 0.0020446 | 0.11112 | 0.040555 | 0.23323 | 48 | -26 | 4 | 1.2e-08 | 0.002054 | 24.3434
Map-Otolith@0358 | 2021-11-27 | 44527.4861 | 19.1867 | 2896 | -2021 | 2.94 | 1840993000 | 0.0020499 | 0.11838 | 0.039576 | 0.11213 | 48 | -29 | 6 | 1.2e-08 | 0.0020593 | 27.0007
Map-Otolith@0359 | 2021-11-27 | 44527.4882 | 19.2367 | 2996 | -2975 | 2.9508 | 1881375000 | 0.002048 | 0.12649 | 0.041318 | 0.19443 | 48 | -27 | 8 | 1.2e-08 | 0.0020574 | 26.0383
Map-Otolith@0360 | 2021-11-27 | 44527.4903 | 19.2867 | 2229 | -2308 | 2.9399 | 1883736000 | 0.0020487 | 0.092058 | 0.039363 | 0.18525 | 45 | -31 | 4 | 1.2e-08 | 0.0020582 | 26.4065
Map-Otolith@0361 | 2021-11-27 | 44527.4931 | 19.3533 | 2996 | -3254 | 2.924 | 1842860000 | 0.0020464 | 0.098468 | 0.041218 | 0.21799 | 46 | -23 | 7 | 1.2e-08 | 0.0020558 | 25.2492
Map-Otolith@0362 | 2021-11-27 | 44527.4951 | 19.4033 | 1915 | -1816 | 2.9048 | 1803695000 | 0.0020499 | 0.1203 | 0.043251 | 0.22876 | 43 | -27 | 10 | 1.2e-08 | 0.0020594 | 27.0153
Map-Otolith@0363 | 2021-11-27 | 44527.4972 | 19.4533 | 1676 | -2754 | 2.8986 | 1826605000 | 0.0020446 | 0.12429 | 0.044012 | 0.33471 | 43 | -26 | 3 | 1.2e-08 | 0.002054 | 24.3595
Map-Otolith@0364 | 2021-11-27 | 44527.5 | 19.52 | 2996 | -2298 | 2.8873 | 1837168000 | 0.0020509 | 0.10752 | 0.03816 | 0.0865 | 49 | -28 | 7 | 1.2e-08 | 0.0020603 | 27.4777
Map-Otolith@0365 | 2021-11-27 | 44527.5021 | 19.57 | 1716 | -2405 | 2.8862 | 1826676000 | 0.0020419 | 0.10867 | 0.042848 | 0.044874 | 43 | -29 | 4 | 1.2e-08 | 0.0020513 | 22.9918
Map-Otolith@0366 | 2021-11-27 | 44527.5042 | 19.62 | 2465 | -2226 | 2.8823 | 1829290000 | 0.0020468 | 0.11699 | 0.038481 | 0.20875 | 47 | -30 | 1 | 1.1e-08 | 0.0020563 | 25.4622
Map-Otolith@0367 | 2021-11-27 | 44527.5069 | 19.6867 | 1796 | -3297 | 2.8772 | 1723758000 | 0.0020426 | 0.1466 | 0.038111 | 0.32753 | 44 | -23 | 8 | 1.2e-08 | 0.002052 | 23.3184
Map-Otolith@0368 | 2021-11-27 | 44527.509 | 19.7367 | 2543 | -2881 | 2.8771 | 1783163000 | 0.0020458 | 0.11641 | 0.042832 | 0.16115 | 45 | -29 | 6 | 1.2e-08 | 0.0020552 | 24.9361
Map-Otolith@0369 | 2021-11-27 | 44527.5111 | 19.7867 | 2426 | -2717 | 2.8705 | 1824791000 | 0.0020439 | 0.12064 | 0.044337 | 0.082937 | 45 | -30 | 5 | 1.2e-08 | 0.0020533 | 24.0103
Map-Otolith@0370 | 2021-11-27 | 44527.5132 | 19.8367 | 2818 | -3004 | 2.8702 | 1814617000 | 0.0020471 | 0.12711 | 0.041048 | 0.085993 | 49 | -25 | 5 | 1.2e-08 | 0.0020565 | 25.5754
Map-Otolith@0371 | 2021-11-27 | 44527.516 | 19.9033 | 2229 | -2226 | 2.8814 | 1817445000 | 0.0020439 | 0.12458 | 0.045358 | 0.33516 | 45 | -28 | 5 | 1.2e-08 | 0.0020533 | 23.9862
Map-Otolith@0372 | 2021-11-27 | 44527.5181 | 19.9533 | 2622 | -2594 | 2.8893 | 1842555000 | 0.0020445 | 0.11967 | 0.042725 | 0.11211 | 45 | -28 | 5 | 1.2e-08 | 0.0020539 | 24.2958
Map-Otolith@0373 | 2021-11-27 | 44527.5201 | 20.0033 | 1796 | -2405 | 2.9094 | 1836561000 | 0.0020453 | 0.11365 | 0.041851 | 0.11365 | 43 | -26 | 9 | 1.2e-08 | 0.0020547 | 24.6756
Map-Otolith@0374 | 2021-11-27 | 44527.5229 | 20.07 | 1993 | -2226 | 2.9062 | 1844491000 | 0.002045 | 0.11924 | 0.038503 | 0.10296 | 45 | -26 | 6 | 1.2e-08 | 0.0020544 | 24.5338
Map-Otolith@0375 | 2021-11-27 | 44527.525 | 20.12 | 1915 | -2472 | 2.927 | 1824037000 | 0.0020455 | 0.13762 | 0.038642 | 0.030512 | 42 | -29 | 5 | 1.2e-08 | 0.0020549 | 24.7978
Map-Otolith@0376 | 2021-11-27 | 44527.5271 | 20.17 | 2739 | -2594 | 2.9148 | 1861076000 | 0.0020464 | 0.091097 | 0.040245 | 0.036423 | 45 | -31 | 2 | 1.2e-08 | 0.0020559 | 25.2603
Map-Otolith@0377 | 2021-11-27 | 44527.5292 | 20.22 | 2072 | -2758 | 2.9219 | 1868477000 | 0.0020502 | 0.11765 | 0.036596 | 0.47988 | 45 | -27 | 5 | 1.1e-08 | 0.0020597 | 27.1635
Map-Otolith@0378 | 2021-11-27 | 44527.5319 | 20.2867 | 3076 | -2338 | 2.9108 | 1837852000 | 0.002046 | 0.13425 | 0.039081 | 0.10116 | 51 | -25 | 8 | 1.2e-08 | 0.0020554 | 25.0213
Map-Otolith@0379 | 2021-11-27 | 44527.534 | 20.3367 | 1954 | -2226 | 2.9209 | 1823185000 | 0.0020443 | 0.13532 | 0.042904 | 0.54069 | 46 | -29 | 5 | 1.2e-08 | 0.0020537 | 24.1796
Map-Otolith@0380 | 2021-11-27 | 44527.5361 | 20.3867 | 2818 | -2676 | 2.9176 | 1831045000 | 0.0020483 | 0.12107 | 0.040618 | 0.15508 | 48 | -29 | 7 | 1.2e-08 | 0.0020577 | 26.1756
Map-Otolith@0381 | 2021-11-27 | 44527.5389 | 20.4533 | 2778 | -3086 | 2.9128 | 1851211000 | 0.0020458 | 0.084631 | 0.04308 | 0.74865 | 50 | -24 | 6 | 1.2e-08 | 0.0020552 | 24.9441
Map-Otolith@0382 | 2021-11-27 | 44527.541 | 20.5033 | 2150 | -3291 | 2.9137 | 1793895000 | 0.0020489 | 0.11284 | 0.043089 | 0.49584 | 49 | -21 | 3 | 1.2e-08 | 0.0020583 | 26.4707
Map-Otolith@0383 | 2021-11-27 | 44527.5431 | 20.5533 | 1716 | -2715 | 2.9028 | 1878000000 | 0.0020462 | 0.11521 | 0.044225 | 0.18375 | 44 | -25 | 3 | 1.2e-08 | 0.0020556 | 25.1536
Map-Otolith@0384 | 2021-11-27 | 44527.5451 | 20.6033 | 3076 | -2856 | 2.9043 | 1840553000 | 0.0020463 | 0.11481 | 0.038121 | 0.077672 | 52 | -24 | 2 | 1.1e-08 | 0.0020557 | 25.1741
Map-Otolith@0385 | 2021-11-27 | 44527.5479 | 20.67 | 2072 | -1775 | 2.8924 | 1825976000 | 0.002046 | 0.12091 | 0.038763 | 0.21829 | 46 | -26 | 2 | 1.2e-08 | 0.0020554 | 25.0178
Map-Otolith@0386 | 2021-11-27 | 44527.55 | 20.72 | 3196 | -2457 | 2.8883 | 1819374000 | 0.00205 | 0.11185 | 0.033214 | 0.15309 | 52 | -24 | 6 | 1.2e-08 | 0.0020594 | 27.0418
Map-Otolith@0387 | 2021-11-27 | 44527.5521 | 20.77 | 2425 | -1693 | 2.8932 | 1828723000 | 0.0020464 | 0.11595 | 0.040172 | 0.21423 | 48 | -29 | 5 | 1.1e-08 | 0.0020558 | 25.2407
Map-Otolith@0388 | 2021-11-27 | 44527.5549 | 20.8367 | 1994 | -2185 | 2.9142 | 1837068000 | 0.0020451 | 0.14338 | 0.03645 | 0.087691 | 48 | -27 | 7 | 1.2e-08 | 0.0020545 | 24.5809
Map-Otolith@0389 | 2021-11-27 | 44527.5569 | 20.8867 | 2308 | -2717 | 2.9225 | 1839209000 | 0.0020489 | 0.1423 | 0.044935 | 0.11499 | 45 | -26 | 10 | 1.1e-08 | 0.0020583 | 26.4807
Map-Otolith@0390 | 2021-11-27 | 44527.559 | 20.9367 | 2740 | -2472 | 2.9141 | 1834234000 | 0.0020462 | 0.12038 | 0.03901 | 0.19199 | 47 | -26 | 4 | 1.2e-08 | 0.0020556 | 25.1245
Map-Otolith@0391 | 2021-11-27 | 44527.5618 | 21.0033 | 2033 | -1693 | 2.9146 | 1824343000 | 0.0020469 | 0.14247 | 0.043144 | 0.21088 | 49 | -25 | 8 | 1.1e-08 | 0.0020563 | 25.4762
Map-Otolith@0392 | 2021-11-27 | 44527.5639 | 21.0533 | 2583 | -2226 | 2.9439 | 1870039000 | 0.0020493 | 0.0734 | 0.039328 | 0.18323 | 48 | -28 | 1 | 1.1e-08 | 0.0020587 | 26.6711
Map-Otolith@0393 | 2021-11-27 | 44527.566 | 21.1033 | 2268 | -2676 | 2.9503 | 1848314000 | 0.002047 | 0.098371 | 0.039622 | 0.32135 | 47 | -27 | 10 | 1.1e-08 | 0.0020564 | 25.5283
Map-Otolith@0394 | 2021-11-27 | 44527.5681 | 21.1533 | 2976 | -2840 | 2.9514 | 1863929000 | 0.0020458 | 0.12085 | 0.039142 | 0.26251 | 50 | -24 | 10 | 1.1e-08 | 0.0020552 | 24.9511
Map-Otolith@0395 | 2021-11-27 | 44527.5708 | 21.22 | 2032 | -2226 | 2.9594 | 1885542000 | 0.002045 | 0.12954 | 0.037568 | 0.32959 | 46 | -27 | 7 | 1.1e-08 | 0.0020544 | 24.5534
Map-Otolith@0396 | 2021-11-27 | 44527.5729 | 21.27 | 2622 | -3168 | 2.9526 | 1846741000 | 0.0020463 | 0.13072 | 0.04277 | 0.21038 | 48 | -23 | 10 | 1.2e-08 | 0.0020557 | 25.1656
Map-Otolith@0397 | 2021-11-27 | 44527.575 | 21.32 | 2386 | -2431 | 2.9676 | 1875168000 | 0.0020498 | 0.11711 | 0.038501 | 0.11954 | 47 | -24 | 3 | 1.2e-08 | 0.0020592 | 26.9346
Map-Otolith@0398 | 2021-11-27 | 44527.5778 | 21.3867 | 2661 | -2062 | 2.9694 | 1884288000 | 0.0020475 | 0.10316 | 0.037758 | 0.12201 | 49 | -28 | 4 | 1.1e-08 | 0.0020569 | 25.8068
Map-Otolith@0399 | 2021-11-27 | 44527.5799 | 21.4367 | 3036 | -2139 | 2.9732 | 1870208000 | 0.0020465 | 0.12008 | 0.040309 | 0.23571 | 51 | -25 | -1 | 1.1e-08 | 0.0020559 | 25.2988
Map-Otolith@0400 | 2021-11-27 | 44527.5819 | 21.4867 | 1676 | -2483 | 2.985 | 1891001000 | 0.0020432 | 0.12118 | 0.044017 | 0.16513 | 45 | -27 | 6 | 1.1e-08 | 0.0020526 | 23.6591
Map-Otolith@0401 | 2021-11-27 | 44527.5889 | 21.6533 | 1915 | -1898 | 2.94 | 1848661000 | 0.0020447 | 0.098483 | 0.041734 | 0.17689 | 45 | -24 | 6 | 1.2e-08 | 0.0020541 | 24.3996
Map-Otolith@0402 | 2021-11-27 | 44527.591 | 21.7033 | 1915 | -2308 | 2.9301 | 1837954000 | 0.0020499 | 0.1149 | 0.037361 | 0.069599 | 46 | -26 | 9 | 1.1e-08 | 0.0020594 | 27.0077
Map-Otolith@0403 | 2021-11-27 | 44527.5938 | 21.77 | 2778 | -1939 | 2.9377 | 1876211000 | 0.0020521 | 0.11182 | 0.038135 | 0.20481 | 46 | -29 | 8 | 1.1e-08 | 0.0020615 | 28.0839
Map-Otolith@0404 | 2021-11-27 | 44527.5958 | 21.82 | 1676 | -3142 | 2.927 | 1821352000 | 0.0020458 | 0.10278 | 0.042627 | 0.063315 | 43 | -21 | 10 | 1.1e-08 | 0.0020552 | 24.9211
Map-Otolith@0405 | 2021-11-27 | 44527.5979 | 21.87 | 3076 | -1979 | 2.917 | 1812723000 | 0.0020472 | 0.11057 | 0.032379 | 0.058119 | 51 | -26 | 8 | 1.1e-08 | 0.0020567 | 25.6596
Map-Otolith@0406 | 2021-11-27 | 44527.6007 | 21.9367 | 1676 | -3297 | 2.9195 | 1714928000 | 0.0020428 | 0.11843 | 0.041571 | 0.22017 | 44 | -19 | 12 | 1.1e-08 | 0.0020522 | 23.4391
Map-Otolith@0407 | 2021-11-27 | 44527.6028 | 21.9867 | 2386 | -2185 | 2.9301 | 1819910000 | 0.0020516 | 0.12675 | 0.037441 | 0.18235 | 45 | -25 | 9 | 1.1e-08 | 0.002061 | 27.8188
Map-Otolith@0408 | 2021-11-27 | 44527.6049 | 22.0367 | 2701 | -3127 | 2.9219 | 1855483000 | 0.0020474 | 0.11217 | 0.043589 | 0.029972 | 49 | -23 | 2 | 1.1e-08 | 0.0020568 | 25.7227
Map-Otolith@0409 | 2021-11-27 | 44527.6069 | 22.0867 | 1716 | -3220 | 2.9177 | 1784111000 | 0.0020432 | 0.15144 | 0.041905 | 0.19381 | 44 | -22 | 9 | 1.1e-08 | 0.0020525 | 23.613
Map-Otolith@0410 | 2021-11-27 | 44527.6097 | 22.1533 | 3116 | -2657 | 2.9171 | 1861694000 | 0.0020468 | 0.12662 | 0.040225 | 0.10274 | 49 | -27 | 7 | 1.1e-08 | 0.0020562 | 25.4562
Map-Otolith@0411 | 2021-11-27 | 44527.6118 | 22.2033 | 2229 | -1775 | 2.9314 | 1872518000 | 0.0020439 | 0.14568 | 0.041481 | 0.31915 | 47 | -27 | 6 | 1.2e-08 | 0.0020533 | 23.9837
Map-Otolith@0412 | 2021-11-27 | 44527.6139 | 22.2533 | 2936 | -2513 | 2.9415 | 1855955000 | 0.0020492 | 0.10851 | 0.039109 | 0.1058 | 49 | -26 | 7 | 1.1e-08 | 0.0020587 | 26.659
Map-Otolith@0413 | 2021-11-27 | 44527.6167 | 22.32 | 2504 | -3291 | 2.939 | 1869168000 | 0.002048 | 0.071974 | 0.039986 | 0.30182 | 46 | -26 | 9 | 1.1e-08 | 0.0020575 | 26.0573
Map-Otolith@0414 | 2021-11-27 | 44527.6188 | 22.37 | 1676 | -2250 | 2.9209 | 1862781000 | 0.0020449 | 0.11463 | 0.044271 | 0.060747 | 43 | -30 | 9 | 1.1e-08 | 0.0020543 | 24.4998
Map-Otolith@0415 | 2021-11-27 | 44527.6208 | 22.42 | 2347 | -2758 | 2.9396 | 1878660000 | 0.0020454 | 0.12543 | 0.043061 | 0.29363 | 46 | -25 | 6 | 1.1e-08 | 0.0020548 | 24.7467
Map-Otolith@0416 | 2021-11-27 | 44527.6236 | 22.4867 | 1716 | -2327 | 2.9507 | 1871527000 | 0.0020452 | 0.12011 | 0.04373 | 0.037316 | 45 | -27 | 7 | 1.1e-08 | 0.0020546 | 24.6315
Map-Otolith@0417 | 2021-11-27 | 44527.6257 | 22.5367 | 3236 | -1939 | 2.9548 | 1765889000 | 0.0020478 | 0.13047 | 0.044237 | 0.28369 | 55 | -27 | 17 | 1.1e-08 | 0.0020572 | 25.9196
Map-Otolith@0418 | 2021-11-27 | 44527.6278 | 22.5867 | 3116 | -2059 | 2.9284 | 1855369000 | 0.0020484 | 0.14485 | 0.038025 | 0.24552 | 46 | -25 | 12 | 1.1e-08 | 0.0020579 | 26.2587
Map-Otolith@0419 | 2021-11-27 | 44527.6299 | 22.6367 | 2347 | -2635 | 2.954 | 1892465000 | 0.0020437 | 0.12879 | 0.042205 | 0.21561 | 46 | -26 | 4 | 1.1e-08 | 0.0020531 | 23.8805
Map-Otolith@0420 | 2021-11-27 | 44527.6326 | 22.7033 | 2308 | -2594 | 2.9381 | 1842477000 | 0.0020435 | 0.13938 | 0.044779 | 0.35375 | 48 | -23 | 3 | 1.1e-08 | 0.0020529 | 23.7708
Map-Otolith@0421 | 2021-11-27 | 44527.6347 | 22.7533 | 2347 | -2840 | 2.9382 | 1831348000 | 0.0020495 | 0.12379 | 0.043244 | 0.22564 | 48 | -23 | 6 | 1.1e-08 | 0.0020589 | 26.7913
Map-Otolith@0422 | 2021-11-27 | 44527.6368 | 22.8033 | 1596 | -2677 | 2.936 | 1842047000 | 0.0020502 | 0.14745 | 0.04334 | 0.32719 | 41 | -25 | 7 | 1.1e-08 | 0.0020597 | 27.161
Map-Otolith@0423 | 2021-11-27 | 44527.6396 | 22.87 | 2896 | -2594 | 2.9371 | 1873989000 | 0.0020461 | 0.11086 | 0.041109 | 0.069848 | 49 | -25 | 5 | 1.1e-08 | 0.0020555 | 25.0649
Map-Otolith@0424 | 2021-11-27 | 44527.6417 | 22.92 | 2308 | -2963 | 2.9403 | 1866168000 | 0.0020458 | 0.10617 | 0.042465 | 0.22738 | 46 | -26 | 6 | 1.1e-08 | 0.0020552 | 24.9181
Map-Otolith@0425 | 2021-11-27 | 44527.6438 | 22.97 | 2543 | -2553 | 2.9421 | 1867649000 | 0.002049 | 0.10065 | 0.038145 | 0.19325 | 48 | -27 | 7 | 1.1e-08 | 0.0020584 | 26.5518
Map-Otolith@0426 | 2021-11-27 | 44527.6465 | 23.0367 | 3036 | -2378 | 2.9355 | 1878843000 | 0.0020465 | 0.14282 | 0.039157 | 0.050002 | 51 | -28 | 7 | 1.1e-08 | 0.0020559 | 25.2703
Map-Otolith@0427 | 2021-11-27 | 44527.6486 | 23.0867 | 2229 | -2062 | 2.9417 | 1883188000 | 0.0020523 | 0.12477 | 0.0371 | 0.22538 | 46 | -29 | 3 | 1.1e-08 | 0.0020618 | 28.2076
Map-Otolith@0428 | 2021-11-27 | 44527.6507 | 23.1367 | 1877 | -2431 | 2.956 | 1885438000 | 0.002046 | 0.092689 | 0.038533 | 0.06102 | 44 | -28 | 5 | 1.1e-08 | 0.0020554 | 25.0483
Map-Otolith@0429 | 2021-11-27 | 44527.6528 | 23.1867 | 1556 | -2832 | 2.9651 | 1857364000 | 0.0020455 | 0.10525 | 0.042404 | 0.18205 | 41 | -24 | 10 | 1.1e-08 | 0.0020549 | 24.7953
Map-Otolith@0430 | 2021-11-27 | 44527.6556 | 23.2533 | 2386 | -3086 | 2.9746 | 1876450000 | 0.0020487 | 0.13482 | 0.042496 | 0.27795 | 47 | -23 | 5 | 1.1e-08 | 0.0020581 | 26.3665
Map-Otolith@0431 | 2021-11-27 | 44527.6576 | 23.3033 | 1756 | -2250 | 2.9479 | 1890586000 | 0.0020461 | 0.092533 | 0.03912 | 0.21584 | 42 | -31 | 5 | 1.1e-08 | 0.0020555 | 25.0709
Map-Otolith@0432 | 2021-11-27 | 44527.6597 | 23.3533 | 2739 | -2103 | 2.9418 | 1852796000 | 0.0020499 | 0.12017 | 0.037762 | 0.10576 | 49 | -28 | 7 | 1.1e-08 | 0.0020594 | 27.0082
Map-Otolith@0433 | 2021-11-27 | 44527.6625 | 23.42 | 2778 | -2267 | 2.9351 | 1856804000 | 0.0020477 | 0.084814 | 0.042307 | 0.11209 | 48 | -25 | 8 | 1.1e-08 | 0.0020571 | 25.901
Map-Otolith@0434 | 2021-11-27 | 44527.6646 | 23.47 | 2937 | -2799 | 2.9493 | 1908263000 | 0.0020467 | 0.12708 | 0.04083 | 0.071982 | 50 | -27 | 3 | 1.1e-08 | 0.0020562 | 25.4136
Map-Otolith@0435 | 2021-11-27 | 44527.6667 | 23.52 | 1676 | -3026 | 2.9553 | 1877546000 | 0.0020459 | 0.14791 | 0.042501 | 0.21215 | 42 | -20 | 11 | 1.1e-08 | 0.0020553 | 24.9682
Map-Otolith@0436 | 2021-11-27 | 44527.6687 | 23.57 | 2739 | -2431 | 2.9806 | 1857414000 | 0.0020465 | 0.12981 | 0.037446 | 0.080198 | 50 | -25 | 4 | 1.1e-08 | 0.0020559 | 25.2853
Map-Otolith@0437 | 2021-11-27 | 44527.6715 | 23.6367 | 2229 | -3045 | 2.9468 | 1868926000 | 0.0020454 | 0.1069 | 0.041979 | 0.23583 | 44 | -23 | 4 | 1.1e-08 | 0.0020548 | 24.7487
Map-Otolith@0438 | 2021-11-27 | 44527.6736 | 23.6867 | 1836 | -3141 | 2.9335 | 1872850000 | 0.0020467 | 0.12372 | 0.036555 | 0.47388 | 46 | -22 | 5 | 1.1e-08 | 0.0020561 | 25.3705
Map-Otolith@0439 | 2021-11-27 | 44527.6757 | 23.7367 | 2151 | -1857 | 2.9396 | 1847595000 | 0.0020438 | 0.097821 | 0.040853 | 0.18499 | 48 | -28 | 5 | 1.1e-08 | 0.0020532 | 23.9336
Map-Otolith@0440 | 2021-11-27 | 44527.6785 | 23.8033 | 2033 | -1939 | 2.9431 | 1876702000 | 0.0020462 | 0.099292 | 0.038545 | 0.22222 | 45 | -27 | 8 | 1.1e-08 | 0.0020556 | 25.1375
Map-Otolith@0441 | 2021-11-27 | 44527.6806 | 23.8533 | 3196 | -3174 | 2.9206 | 1861663000 | 0.0020465 | 0.10621 | 0.04094 | 0.1116 | 54 | -19 | 6 | 1.1e-08 | 0.0020559 | 25.2668
Map-Otolith@0442 | 2021-11-27 | 44527.6826 | 23.9033 | 2386 | -3413 | 2.9508 | 1663411000 | 0.0020477 | 0.12918 | 0.042111 | 0.11982 | 48 | -24 | 4 | 1.1e-08 | 0.0020571 | 25.881
Map-Otolith@0443 | 2021-11-27 | 44527.6854 | 23.97 | 1596 | -3064 | 2.9554 | 1852549000 | 0.0020488 | 0.11482 | 0.043955 | 0.3062 | 41 | -25 | 6 | 1.1e-08 | 0.0020583 | 26.4627
Map-Otolith@0444 | 2021-11-27 | 44527.6875 | 24.02 | 2779 | -3127 | 2.9334 | 1857235000 | 0.0020458 | 0.14039 | 0.038805 | 0.16416 | 47 | -24 | 3 | 1.1e-08 | 0.0020552 | 24.9356
Map-Otolith@0445 | 2021-11-27 | 44527.6896 | 24.07 | 2583 | -3373 | 2.9392 | 1820630000 | 0.0020441 | 0.11274 | 0.040903 | 0.37126 | 46 | -23 | 9 | 1.2e-08 | 0.0020535 | 24.0729
Map-Otolith@0446 | 2021-11-27 | 44527.6917 | 24.12 | 1796 | -3142 | 2.9367 | 1845302000 | 0.0020445 | 0.099027 | 0.041206 | 0.31762 | 46 | -21 | 4 | 1.1e-08 | 0.0020539 | 24.2648
Map-Otolith@0447 | 2021-11-27 | 44527.6944 | 24.1867 | 2661 | -2553 | 2.9296 | 1853448000 | 0.0020488 | 0.11909 | 0.041504 | 0.10921 | 48 | -26 | 2 | 1.1e-08 | 0.0020583 | 26.4637
Map-Otolith@0448 | 2021-11-27 | 44527.6965 | 24.2367 | 1636 | -2250 | 2.9525 | 1899462000 | 0.0020459 | 0.096701 | 0.044318 | 0.24848 | 43 | -27 | 4 | 1.1e-08 | 0.0020553 | 24.9972
Map-Otolith@0449 | 2021-11-27 | 44527.6986 | 24.2867 | 1796 | -2289 | 2.9676 | 1881202000 | 0.0020454 | 0.1355 | 0.04278 | 0.05316 | 44 | -28 | 4 | 1.1e-08 | 0.0020548 | 24.7292
Map-Otolith@0450 | 2021-11-27 | 44527.7014 | 24.3533 | 2190 | -2758 | 2.961 | 1896728000 | 0.0020446 | 0.12162 | 0.039972 | 0.13965 | 45 | -26 | 5 | 1.1e-08 | 0.002054 | 24.3374
Map-Otolith@0451 | 2021-11-27 | 44527.7035 | 24.4033 | 2111 | -2799 | 2.9683 | 1852022000 | 0.0020472 | 0.12602 | 0.038951 | 0.63616 | 45 | -25 | 7 | 1.1e-08 | 0.0020566 | 25.637
Map-Otolith@0452 | 2021-11-27 | 44527.7056 | 24.4533 | 1636 | -3414 | 2.9432 | 1848184000 | 0.0020437 | 0.10147 | 0.042701 | 0.13574 | 42 | -21 | 12 | 1.1e-08 | 0.0020531 | 23.8935
Map-Otolith@0453 | 2021-11-27 | 44527.7076 | 24.5033 | 3156 | -2896 | 2.9371 | 1875202000 | 0.0020471 | 0.14244 | 0.041368 | 0.45767 | 50 | -26 | 3 | 1.1e-08 | 0.0020565 | 25.5664
Map-Otolith@0454 | 2021-11-27 | 44527.7104 | 24.57 | 1955 | -3086 | 2.9335 | 1829863000 | 0.0020449 | 0.12595 | 0.04241 | 0.1008 | 45 | -22 | 6 | 1.1e-08 | 0.0020543 | 24.4932
Map-Otolith@0455 | 2021-11-27 | 44527.7125 | 24.62 | 2386 | -2676 | 2.9231 | 1846278000 | 0.0020449 | 0.13257 | 0.042807 | 0.21025 | 45 | -24 | 8 | 1.1e-08 | 0.0020543 | 24.4857
Map-Otolith@0456 | 2021-11-27 | 44527.7146 | 24.67 | 2936 | -2349 | 2.934 | 1866388000 | 0.0020469 | 0.12212 | 0.040772 | 0.13054 | 48 | -28 | 1 | 1.1e-08 | 0.0020563 | 25.4747
Map-Otolith@0457 | 2021-11-27 | 44527.7174 | 24.7367 | 1877 | -3413 | 2.9395 | 1631379000 | 0.0020424 | 0.15621 | 0.047925 | 0.11286 | 41 | -18 | 22 | 1.1e-08 | 0.0020518 | 23.2468
Map-Otolith@0458 | 2021-11-27 | 44527.7194 | 24.7867 | 2936 | -2021 | 2.9363 | 1866526000 | 0.0020469 | 0.096479 | 0.039942 | 0.17131 | 49 | -28 | 10 | 1.1e-08 | 0.0020563 | 25.4837
Map-Otolith@0459 | 2021-11-27 | 44527.7215 | 24.8367 | 2896 | -2922 | 2.9339 | 1897926000 | 0.0020482 | 0.11226 | 0.044081 | 0.12315 | 49 | -23 | 4 | 1.1e-08 | 0.0020576 | 26.124
Map-Otolith@0460 | 2021-11-27 | 44527.7243 | 24.9033 | 2819 | -2390 | 2.9662 | 1885132000 | 0.0020472 | 0.14305 | 0.042985 | 0.028831 | 49 | -26 | 3 | 1.1e-08 | 0.0020566 | 25.6205
Map-Otolith@0461 | 2021-11-27 | 44527.7264 | 24.9533 | 2819 | -3127 | 2.9629 | 1897691000 | 0.0020512 | 0.11178 | 0.042446 | 0.089827 | 45 | -23 | 8 | 1.1e-08 | 0.0020606 | 27.6255
Map-Otolith@0462 | 2021-11-27 | 44527.7285 | 25.0033 | 2622 | -2472 | 2.9807 | 1869391000 | 0.0020442 | 0.11611 | 0.038579 | 0.30717 | 48 | -27 | 9 | 1.1e-08 | 0.0020536 | 24.141
Map-Otolith@0463 | 2021-11-27 | 44527.7306 | 25.0533 | 1596 | -2560 | 2.9925 | 1918302000 | 0.002044 | 0.12443 | 0.044546 | 0.12272 | 42 | -26 | 7 | 1.1e-08 | 0.0020534 | 24.0428
Map-Otolith@0464 | 2021-11-27 | 44527.7333 | 25.12 | 2229 | -2922 | 3.0025 | 1888665000 | 0.0020434 | 0.11033 | 0.041099 | 0.31732 | 47 | -23 | 3 | 1.1e-08 | 0.0020528 | 23.7267
Map-Otolith@0465 | 2021-11-27 | 44527.7354 | 25.17 | 1994 | -3086 | 2.9789 | 1793722000 | 0.0020422 | 0.11031 | 0.045707 | 0.036053 | 42 | -23 | 2 | 1.1e-08 | 0.0020516 | 23.1501
Map-Otolith@0466 | 2021-11-27 | 44527.7375 | 25.22 | 3116 | -3095 | 2.9766 | 1887914000 | 0.0020459 | 0.097207 | 0.0411 | 0.10639 | 53 | -20 | 5 | 1.1e-08 | 0.0020553 | 25.0083
Map-Otolith@0467 | 2021-11-27 | 44527.7403 | 25.2867 | 2386 | -1816 | 2.9729 | 1862960000 | 0.0020458 | 0.11119 | 0.035896 | 0.10319 | 44 | -29 | 8 | 1.1e-08 | 0.0020552 | 24.9291
Map-Otolith@0468 | 2021-11-27 | 44527.7424 | 25.3367 | 2504 | -2513 | 2.9561 | 1909184000 | 0.0020453 | 0.10628 | 0.041129 | 0.11531 | 47 | -29 | 2 | 1.1e-08 | 0.0020547 | 24.7062
Map-Otolith@0469 | 2021-11-27 | 44527.7444 | 25.3867 | 2308 | -3291 | 2.9648 | 1832652000 | 0.0020473 | 0.13342 | 0.038448 | 0.26146 | 49 | -22 | 1 | 1.1e-08 | 0.0020567 | 25.6891
Map-Otolith@0470 | 2021-11-27 | 44527.7472 | 25.4533 | 2111 | -2963 | 2.9479 | 1854469000 | 0.0020473 | 0.12265 | 0.043253 | 0.34047 | 42 | -26 | 6 | 1.1e-08 | 0.0020567 | 25.6676
Map-Otolith@0471 | 2021-11-27 | 44527.7493 | 25.5033 | 3276 | -2178 | 2.9248 | 1782079000 | 0.0020479 | 0.10301 | 0.041891 | 0.18394 | 54 | -29 | 18 | 1.1e-08 | 0.0020573 | 25.9727
Map-Otolith@0472 | 2021-11-27 | 44527.7514 | 25.5533 | 2229 | -2963 | 2.9102 | 1820795000 | 0.0020437 | 0.11781 | 0.040122 | 0.41296 | 48 | -23 | 6 | 1.1e-08 | 0.0020531 | 23.8675
Map-Otolith@0473 | 2021-11-27 | 44527.7535 | 25.6033 | 2661 | -1816 | 2.9188 | 1823765000 | 0.0020465 | 0.126 | 0.043634 | 0.061692 | 47 | -30 | 8 | 1.1e-08 | 0.0020559 | 25.2808
Map-Otolith@0474 | 2021-11-27 | 44527.7562 | 25.67 | 2308 | -1857 | 2.9085 | 1858739000 | 0.0020475 | 0.10242 | 0.038074 | 0.15407 | 47 | -29 | 7 | 1.1e-08 | 0.0020569 | 25.7778
Map-Otolith@0475 | 2021-11-27 | 44527.7583 | 25.72 | 2425 | -2267 | 2.9126 | 1868662000 | 0.0020482 | 0.11631 | 0.038812 | 0.17871 | 48 | -26 | 3 | 1.1e-08 | 0.0020577 | 26.1646
Map-Otolith@0476 | 2021-11-27 | 44527.7604 | 25.77 | 2819 | -2635 | 2.9056 | 1870553000 | 0.0020487 | 0.12213 | 0.044527 | 0.093786 | 48 | -27 | 4 | 1.1e-08 | 0.0020582 | 26.4136
Map-Otolith@0477 | 2021-11-27 | 44527.7632 | 25.8367 | 1877 | -1775 | 2.9271 | 1859418000 | 0.0020432 | 0.13509 | 0.043933 | 0.19943 | 46 | -26 | 1 | 1.1e-08 | 0.0020526 | 23.6586
Map-Otolith@0478 | 2021-11-27 | 44527.7653 | 25.8867 | 2897 | -2553 | 2.9125 | 1845962000 | 0.0020463 | 0.15769 | 0.041401 | 0.1291 | 50 | -25 | 5 | 1.1e-08 | 0.0020557 | 25.1706
Map-Otolith@0479 | 2021-11-27 | 44527.7674 | 25.9367 | 1915 | -3004 | 2.9053 | 1809785000 | 0.0020448 | 0.13764 | 0.041792 | 0.11769 | 43 | -25 | 9 | 1.1e-08 | 0.0020542 | 24.4286
Map-Otolith@0480 | 2021-11-27 | 44527.7701 | 26.0033 | 1556 | -2909 | 2.9023 | 1845327000 | 0.0020469 | 0.14134 | 0.040824 | 0.47126 | 40 | -26 | 6 | 1.1e-08 | 0.0020563 | 25.4952
Map-Otolith@0481 | 2021-11-27 | 44527.7722 | 26.0533 | 3276 | -2258 | 2.9413 | 1834711000 | 0.0020525 | 0.098931 | 0.036848 | 0.24041 | 53 | -26 | 12 | 1.1e-08 | 0.0020619 | 28.3013
Map-Otolith@0482 | 2021-11-27 | 44527.7743 | 26.1033 | 1954 | -2717 | 2.9346 | 1842437000 | 0.0020488 | 0.11173 | 0.038697 | 0.13715 | 44 | -26 | 10 | 1.1e-08 | 0.0020582 | 26.4241
Map-Otolith@0483 | 2021-11-27 | 44527.7764 | 26.1533 | 2818 | -2840 | 2.9162 | 1730652000 | 0.0020444 | 0.17088 | 0.038568 | 0.61842 | 48 | -27 | 6 | 1.1e-08 | 0.0020538 | 24.2212
Map-Otolith@0484 | 2021-11-27 | 44527.7792 | 26.22 | 1836 | -2598 | 2.9042 | 1861913000 | 0.0020472 | 0.13631 | 0.043086 | 0.26804 | 42 | -28 | 6 | 1.1e-08 | 0.0020566 | 25.615
Map-Otolith@0485 | 2021-11-27 | 44527.7812 | 26.27 | 2465 | -2390 | 2.9048 | 1859277000 | 0.002047 | 0.088035 | 0.039249 | 0.29208 | 46 | -29 | 3 | 1.1e-08 | 0.0020564 | 25.5478
Map-Otolith@0486 | 2021-11-27 | 44527.7833 | 26.32 | 3116 | -3414 | 2.908 | 1844160000 | 0.0020491 | 0.14681 | 0.040864 | 0.064717 | 52 | -20 | 3 | 1.1e-08 | 0.0020585 | 26.6054
Map-Otolith@0487 | 2021-11-27 | 44527.7861 | 26.3867 | 2819 | -1816 | 2.9111 | 1846438000 | 0.0020465 | 0.11204 | 0.041294 | 0.17517 | 47 | -29 | 4 | 1.1e-08 | 0.0020559 | 25.2923
Map-Otolith@0488 | 2021-11-27 | 44527.7882 | 26.4367 | 2072 | -3086 | 2.9202 | 1834548000 | 0.0020444 | 0.10791 | 0.043908 | 0.27482 | 46 | -23 | 0 | 1.1e-08 | 0.0020538 | 24.2412
Map-Otolith@0489 | 2021-11-27 | 44527.7903 | 26.4867 | 3196 | -2019 | 2.9098 | 1844204000 | 0.0020487 | 0.098099 | 0.037593 | 0.16764 | 52 | -28 | 6 | 1.1e-08 | 0.0020581 | 26.394
Map-Otolith@0490 | 2021-11-27 | 44527.7931 | 26.5533 | 1756 | -2483 | 2.913 | 1812708000 | 0.0020412 | 0.14782 | 0.045429 | 0.19548 | 43 | -26 | 7 | 1.1e-08 | 0.0020506 | 22.6446
Map-Otolith@0491 | 2021-11-27 | 44527.7951 | 26.6033 | 3276 | -2895 | 2.9191 | 1855091000 | 0.0020462 | 0.11758 | 0.034948 | 0.063141 | 52 | -22 | 5 | 1.1e-08 | 0.0020556 | 25.113
Map-Otolith@0492 | 2021-11-27 | 44527.7972 | 26.6533 | 2465 | -2676 | 2.9403 | 1874987000 | 0.0020486 | 0.11287 | 0.043882 | 0.043057 | 47 | -23 | 8 | 1.1e-08 | 0.002058 | 26.3339
Map-Otolith@0493 | 2021-11-27 | 44527.7993 | 26.7033 | 2504 | -3086 | 2.9481 | 1881545000 | 0.0020457 | 0.11338 | 0.039984 | 0.31878 | 47 | -23 | 1 | 1.1e-08 | 0.0020551 | 24.9031
Map-Otolith@0494 | 2021-11-27 | 44527.8021 | 26.77 | 2543 | -3004 | 2.9572 | 1846634000 | 0.0020499 | 0.12031 | 0.041092 | 0.1077 | 47 | -23 | 9 | 1.1e-08 | 0.0020593 | 26.9907
Map-Otolith@0495 | 2021-11-27 | 44527.8042 | 26.82 | 1836 | -2715 | 2.9505 | 1910826000 | 0.0020464 | 0.092477 | 0.044039 | 0.043151 | 45 | -26 | 3 | 1.1e-08 | 0.0020558 | 25.2417
Map-Otolith@0496 | 2021-11-27 | 44527.8063 | 26.87 | 1876 | -2553 | 2.9558 | 1839731000 | 0.0020435 | 0.12756 | 0.041502 | 0.31172 | 44 | -25 | 3 | 1.1e-08 | 0.0020529 | 23.7813
Map-Otolith@0497 | 2021-11-27 | 44527.809 | 26.9367 | 3196 | -2218 | 2.9518 | 1843479000 | 0.0020482 | 0.12863 | 0.037453 | 0.33891 | 52 | -26 | 5 | 1.1e-08 | 0.0020576 | 26.1185
Map-Otolith@0498 | 2021-11-27 | 44527.8111 | 26.9867 | 3156 | -2856 | 2.9348 | 1926461000 | 0.0020467 | 0.13102 | 0.03883 | 0.094342 | 52 | -27 | 1 | 1.1e-08 | 0.0020561 | 25.395
Map-Otolith@0499 | 2021-11-27 | 44527.8132 | 27.0367 | 2268 | -2226 | 2.9399 | 1891959000 | 0.0020456 | 0.14073 | 0.043176 | 0.29435 | 46 | -28 | 3 | 1.1e-08 | 0.002055 | 24.8299
Map-Otolith@0500 | 2021-11-27 | 44527.8153 | 27.0867 | 1596 | -2754 | 2.927 | 1865388000 | 0.0020491 | 0.11852 | 0.043157 | 0.16509 | 39 | -25 | 9 | 1.1e-08 | 0.0020585 | 26.5719
Map-Otolith@0501 | 2021-11-27 | 44527.8181 | 26.83 | 2779 | -2717 | 2.9198 | 1862829000 | 0.0020465 | 0.14464 | 0.041096 | 0.14965 | 47 | -27 | 4 | 1.1e-08 | 0.0020559 | 25.2853
Map-Otolith@0502 | 2021-11-27 | 44527.8201 | 26.88 | 1716 | -2909 | 2.9407 | 1881135000 | 0.0020451 | 0.13625 | 0.043331 | 0.19037 | 42 | -28 | 10 | 1.1e-08 | 0.0020545 | 24.611
Map-Otolith@0503 | 2021-11-27 | 44527.8222 | 26.93 | 2465 | -2021 | 2.9476 | 1900309000 | 0.0020492 | 0.1189 | 0.041925 | 0.33929 | 44 | -29 | 7 | 1.1e-08 | 0.0020587 | 26.6565
Map-Otolith@0504 | 2021-11-27 | 44527.825 | 26.9967 | 2937 | -2635 | 2.947 | 1921454000 | 0.0020485 | 0.11471 | 0.04035 | 0.17721 | 47 | -28 | 4 | 1.1e-08 | 0.0020579 | 26.2923
Map-Otolith@0505 | 2021-11-27 | 44527.8271 | 27.0467 | 1796 | -3258 | 2.9497 | 1849700000 | 0.0020458 | 0.11671 | 0.037681 | 0.31584 | 44 | -21 | 11 | 1.1e-08 | 0.0020552 | 24.9491
Map-Otolith@0506 | 2021-11-27 | 44527.8292 | 27.0967 | 2582 | -3250 | 2.9529 | 1875346000 | 0.0020455 | 0.10284 | 0.041376 | 0.4523 | 49 | -23 | 5 | 1.1e-08 | 0.0020549 | 24.7863
Map-Otolith@0507 | 2021-11-27 | 44527.8319 | 27.1633 | 2386 | -1775 | 2.9562 | 1854561000 | 0.002048 | 0.094492 | 0.041879 | 0.052134 | 46 | -28 | 1 | 1.1e-08 | 0.0020574 | 26.0223
Map-Otolith@0508 | 2021-11-27 | 44527.834 | 27.2133 | 2504 | -2062 | 2.9461 | 1880530000 | 0.0020492 | 0.11265 | 0.0383 | 0.13672 | 48 | -31 | 3 | 1.1e-08 | 0.0020586 | 26.6465
Map-Otolith@0509 | 2021-11-27 | 44527.8361 | 27.2633 | 2072 | -2267 | 2.9317 | 1873364000 | 0.0020455 | 0.10213 | 0.037008 | 0.14019 | 45 | -25 | 8 | 1.1e-08 | 0.0020549 | 24.7713
Map-Otolith@0510 | 2021-11-27 | 44527.8382 | 27.3133 | 1676 | -2211 | 2.9472 | 1891037000 | 0.002046 | 0.09536 | 0.043507 | 0.047753 | 41 | -27 | 7 | 1.1e-08 | 0.0020554 | 25.0569
Map-Otolith@0511 | 2021-11-27 | 44527.841 | 27.38 | 3276 | -2378 | 2.9252 | 1858981000 | 0.0020506 | 0.14526 | 0.036264 | 0.072788 | 53 | -28 | 6 | 1.1e-08 | 0.00206 | 27.3369
Map-Otolith@0512 | 2021-11-27 | 44527.8431 | 27.43 | 3116 | -2896 | 2.9207 | 1901854000 | 0.0020508 | 0.11922 | 0.045289 | 0.056594 | 49 | -27 | 1 | 1.1e-08 | 0.0020602 | 27.4401
Map-Otolith@0513 | 2021-11-27 | 44527.8451 | 27.48 | 2779 | -2390 | 2.9132 | 1888737000 | 0.0020504 | 0.083361 | 0.040386 | 0.070748 | 49 | -26 | 1 | 1.1e-08 | 0.0020598 | 27.2477
Map-Otolith@0514 | 2021-11-27 | 44527.8479 | 27.5467 | 2190 | -3209 | 2.9268 | 1857783000 | 0.0020478 | 0.14501 | 0.042764 | 0.32186 | 45 | -21 | 8 | 1.1e-08 | 0.0020572 | 25.9236
Map-Otolith@0515 | 2021-11-27 | 44527.85 | 27.5967 | 2504 | -2635 | 2.9251 | 1879235000 | 0.0020456 | 0.16628 | 0.042747 | 0.18059 | 44 | -30 | 7 | 1.1e-08 | 0.0020551 | 24.862
Map-Otolith@0516 | 2021-11-27 | 44527.8521 | 27.6467 | 2504 | -1816 | 2.9446 | 1874008000 | 0.0020482 | 0.11449 | 0.038142 | 0.19142 | 43 | -31 | 8 | 1.1e-08 | 0.0020576 | 26.127
Map-Otolith@0517 | 2021-11-27 | 44527.8549 | 27.7133 | 2779 | -2226 | 2.9254 | 1867126000 | 0.0020474 | 0.15303 | 0.040905 | 0.40516 | 48 | -25 | 7 | 1.1e-08 | 0.0020568 | 25.7167
Map-Otolith@0518 | 2021-11-27 | 44527.8569 | 27.7633 | 2308 | -2349 | 2.9259 | 1869249000 | 0.0020491 | 0.11415 | 0.036586 | 0.17216 | 45 | -29 | 8 | 1.1e-08 | 0.0020585 | 26.6004
Map-Otolith@0519 | 2021-11-27 | 44527.859 | 27.8133 | 2661 | -2513 | 2.9457 | 1858164000 | 0.0020477 | 0.12542 | 0.038514 | 0.10898 | 49 | -25 | 8 | 1.1e-08 | 0.0020571 | 25.892
Map-Otolith@0520 | 2021-11-27 | 44527.8611 | 27.8633 | 1716 | -2289 | 2.9352 | 1886313000 | 0.0020443 | 0.11775 | 0.043892 | 0.10101 | 44 | -29 | 9 | 1.1e-08 | 0.0020537 | 24.1896
Map-Otolith@0521 | 2021-11-27 | 44527.8639 | 27.93 | 1716 | -2483 | 2.941 | 1894289000 | 0.0020436 | 0.13282 | 0.044281 | 0.097395 | 44 | -25 | 9 | 1.1e-08 | 0.002053 | 23.8444
Map-Otolith@0522 | 2021-11-27 | 44527.866 | 27.98 | 2996 | -1939 | 2.9412 | 1885418000 | 0.0020469 | 0.11538 | 0.04165 | 0.17468 | 45 | -30 | 7 | 1.1e-08 | 0.0020563 | 25.4667
Map-Otolith@0523 | 2021-11-27 | 44527.8681 | 28.03 | 1716 | -2444 | 2.9514 | 1881384000 | 0.0020426 | 0.11067 | 0.043466 | 0.14387 | 42 | -26 | 11 | 1.1e-08 | 0.002052 | 23.3299
Map-Otolith@0524 | 2021-11-27 | 44527.8708 | 28.0967 | 2858 | -2553 | 2.9341 | 1883782000 | 0.0020478 | 0.11138 | 0.044018 | 0.057296 | 48 | -24 | 2 | 1.1e-08 | 0.0020573 | 25.9632
Map-Otolith@0525 | 2021-11-27 | 44527.8729 | 28.1467 | 2583 | -2635 | 2.9244 | 1878274000 | 0.0020494 | 0.11917 | 0.043732 | 0.066535 | 47 | -27 | 2 | 1.1e-08 | 0.0020589 | 26.7557
Map-Otolith@0526 | 2021-11-27 | 44527.875 | 28.1967 | 1676 | -2715 | 2.9022 | 1867866000 | 0.0020472 | 0.10556 | 0.04247 | 0.12331 | 41 | -25 | 4 | 1.1e-08 | 0.0020566 | 25.6365
Map-Otolith@0527 | 2021-11-27 | 44527.8771 | 28.2467 | 2229 | -1857 | 2.899 | 1878636000 | 0.0020492 | 0.095738 | 0.043117 | 0.17206 | 44 | -28 | 1 | 1.1e-08 | 0.0020586 | 26.6185
Map-Otolith@0528 | 2021-11-27 | 44527.8799 | 28.3133 | 2033 | -3004 | 2.9035 | 1850965000 | 0.0020455 | 0.12418 | 0.042429 | 0.41123 | 45 | -21 | 3 | 1.1e-08 | 0.002055 | 24.8109
Map-Otolith@0529 | 2021-11-27 | 44527.8819 | 28.3633 | 3196 | -2059 | 2.9003 | 1833120000 | 0.0020479 | 0.081261 | 0.037003 | 0.1698 | 53 | -30 | 8 | 1.1e-08 | 0.0020573 | 25.9887
Map-Otolith@0530 | 2021-11-27 | 44527.884 | 28.4133 | 2622 | -1816 | 2.9102 | 1858256000 | 0.0020459 | 0.12881 | 0.041699 | 0.17073 | 47 | -31 | 5 | 1.1e-08 | 0.0020553 | 24.9752
Map-Otolith@0531 | 2021-11-27 | 44527.8868 | 28.48 | 2976 | -2758 | 2.9134 | 1868629000 | 0.0020474 | 0.14802 | 0.039951 | 0.061949 | 51 | -23 | 5 | 1.1e-08 | 0.0020568 | 25.7152
Map-Otolith@0532 | 2021-11-27 | 44527.8889 | 28.53 | 1915 | -1857 | 2.9201 | 1813701000 | 0.0020449 | 0.11042 | 0.044128 | 0.093486 | 42 | -28 | 11 | 1.1e-08 | 0.0020543 | 24.5073
Map-Otolith@0533 | 2021-11-27 | 44527.891 | 28.58 | 3116 | -3214 | 2.9285 | 1860606000 | 0.002047 | 0.13851 | 0.038362 | 0.068189 | 51 | -20 | 0 | 1.1e-08 | 0.0020564 | 25.5153
Map-Otolith@0534 | 2021-11-27 | 44527.8938 | 28.6467 | 3156 | -3294 | 2.93 | 1891823000 | 0.0020483 | 0.093699 | 0.040268 | 0.091799 | 51 | -21 | -11 | 1.1e-08 | 0.0020578 | 26.2132
Map-Otolith@0535 | 2021-11-27 | 44527.8958 | 28.6967 | 2347 | -3045 | 2.9129 | 1858137000 | 0.0020456 | 0.11606 | 0.040629 | 0.33796 | 46 | -24 | 6 | 1.1e-08 | 0.002055 | 24.8194
Map-Otolith@0536 | 2021-11-27 | 44527.8979 | 28.7467 | 1636 | -2133 | 2.9058 | 1837232000 | 0.0020431 | 0.10277 | 0.047752 | 0.40356 | 42 | -30 | 2 | 1.1e-08 | 0.0020525 | 23.5849
Map-Otolith@0537 | 2021-11-27 | 44527.9 | 28.7967 | 2897 | -1980 | 2.9026 | 1833211000 | 0.0020517 | 0.10936 | 0.037134 | 0.05534 | 50 | -29 | 5 | 1.1e-08 | 0.0020611 | 27.891
Map-Otolith@0538 | 2021-11-27 | 44527.9028 | 28.8633 | 3196 | -2736 | 2.9105 | 1839437000 | 0.0020506 | 0.1429 | 0.03949 | 0.050442 | 52 | -24 | 6 | 1.1e-08 | 0.0020601 | 27.3574
Map-Otolith@0539 | 2021-11-27 | 44527.9049 | 28.9133 | 3276 | -3414 | 2.9203 | 1864359000 | 0.0020469 | 0.098584 | 0.035821 | 0.061742 | 52 | -22 | 5 | 1.1e-08 | 0.0020564 | 25.5088
Map-Otolith@0540 | 2021-11-27 | 44527.9069 | 28.9633 | 2308 | -3086 | 2.9126 | 1871093000 | 0.0020446 | 0.11924 | 0.041345 | 0.36651 | 45 | -23 | 6 | 1.1e-08 | 0.002054 | 24.3404
Map-Otolith@0541 | 2021-11-27 | 44527.9097 | 29.03 | 2818 | -2349 | 2.9091 | 1855690000 | 0.0020481 | 0.12325 | 0.037913 | 0.21098 | 49 | -25 | 4 | 1.1e-08 | 0.0020575 | 26.0729
Map-Otolith@0542 | 2021-11-27 | 44527.9118 | 29.08 | 1836 | -2443 | 2.9081 | 1872197000 | 0.002045 | 0.11789 | 0.038032 | 0.093719 | 42 | -28 | 3 | 1.1e-08 | 0.0020544 | 24.5363
Map-Otolith@0543 | 2021-11-27 | 44527.9139 | 29.13 | 2857 | -3332 | 2.9022 | 1818911000 | 0.002046 | 0.10495 | 0.035567 | 0.29708 | 50 | -20 | 3 | 1.1e-08 | 0.0020554 | 25.0368
Map-Otolith@0544 | 2021-11-27 | 44527.9167 | 29.1967 | 2072 | -2103 | 2.909 | 1862539000 | 0.0020485 | 0.11548 | 0.036792 | 0.13856 | 45 | -27 | 4 | 1.1e-08 | 0.0020579 | 26.2863
Map-Otolith@0545 | 2021-11-27 | 44527.9187 | 29.2467 | 1915 | -3291 | 2.9125 | 1774185000 | 0.0020441 | 0.13955 | 0.04168 | 0.1682 | 43 | -19 | 21 | 1.1e-08 | 0.0020535 | 24.0669
Map-Otolith@0546 | 2021-11-27 | 44527.9208 | 29.2967 | 2778 | -1857 | 2.9092 | 1817356000 | 0.0020456 | 0.086306 | 0.042284 | 0.13495 | 49 | -29 | 6 | 1.1e-08 | 0.002055 | 24.8424
Map-Otolith@0547 | 2021-11-27 | 44527.9236 | 29.3633 | 2190 | -3086 | 2.9234 | 1898243000 | 0.0020507 | 0.12826 | 0.039925 | 0.39739 | 45 | -28 | -2 | 1.1e-08 | 0.0020601 | 27.397
Map-Otolith@0548 | 2021-11-27 | 44527.9257 | 29.4133 | 3116 | -2338 | 2.9489 | 1910155000 | 0.0020503 | 0.091875 | 0.035669 | 0.039027 | 50 | -27 | 1 | 1.1e-08 | 0.0020597 | 27.2021
Map-Otolith@0549 | 2021-11-27 | 44527.9278 | 29.4633 | 1796 | -2521 | 2.9737 | 1888512000 | 0.002045 | 0.13578 | 0.04265 | 0.11498 | 40 | -27 | 10 | 1.1e-08 | 0.0020544 | 24.5448
Map-Otolith@0550 | 2021-11-27 | 44527.9299 | 29.5133 | 1796 | -2599 | 2.9473 | 1897539000 | 0.002051 | 0.11609 | 0.043453 | 0.14128 | 42 | -26 | 8 | 1.1e-08 | 0.0020604 | 27.5323
Map-Otolith@0551 | 2021-11-27 | 44527.9326 | 29.58 | 2150 | -2062 | 2.9464 | 1883511000 | 0.0020464 | 0.1403 | 0.040856 | 0.2993 | 42 | -28 | 5 | 1.1e-08 | 0.0020558 | 25.2487
Map-Otolith@0552 | 2021-11-27 | 44527.9347 | 29.63 | 2937 | -2881 | 2.9417 | 1926301000 | 0.0020461 | 0.10348 | 0.041588 | 0.13664 | 49 | -25 | 2 | 1.1e-08 | 0.0020555 | 25.0984
Map-Otolith@0553 | 2021-11-27 | 44527.9368 | 29.68 | 2700 | -1775 | 2.9605 | 1862945000 | 0.0020469 | 0.14112 | 0.041434 | 0.19053 | 44 | -30 | 6 | 1.1e-08 | 0.0020563 | 25.5068
Map-Otolith@0554 | 2021-11-27 | 44527.9396 | 29.7467 | 2622 | -2349 | 2.9651 | 1904282000 | 0.0020487 | 0.090603 | 0.037457 | 0.077112 | 46 | -29 | 8 | 1.1e-08 | 0.0020581 | 26.3835
Map-Otolith@0555 | 2021-11-27 | 44527.9417 | 29.7967 | 2111 | -1734 | 2.9628 | 1881902000 | 0.0020471 | 0.095864 | 0.043143 | 0.1942 | 44 | -30 | 1 | 1.1e-08 | 0.0020565 | 25.5899
Map-Otolith@0556 | 2021-11-27 | 44527.9437 | 29.8467 | 3236 | -2298 | 2.9618 | 1910305000 | 0.0020488 | 0.11993 | 0.03555 | 0.20461 | 52 | -26 | 3 | 1.1e-08 | 0.0020583 | 26.4576
Map-Otolith@0557 | 2021-11-27 | 44527.9465 | 29.9133 | 2151 | -1775 | 2.9694 | 1879552000 | 0.002048 | 0.12947 | 0.042114 | 0.16246 | 46 | -30 | 2 | 1.1e-08 | 0.0020574 | 26.0318
Map-Otolith@0558 | 2021-11-27 | 44527.9486 | 29.9633 | 2583 | -3209 | 2.9708 | 1883411000 | 0.0020462 | 0.1077 | 0.040628 | 0.083341 | 46 | -22 | 7 | 1.1e-08 | 0.0020556 | 25.1155
Map-Otolith@0559 | 2021-11-27 | 44527.9507 | 30.0133 | 3036 | -2577 | 2.979 | 1912329000 | 0.0020481 | 0.11032 | 0.035556 | 0.095437 | 47 | -28 | 3 | 1.1e-08 | 0.0020575 | 26.0939
Map-Otolith@0560 | 2021-11-27 | 44527.9535 | 30.08 | 2582 | -3086 | 2.9921 | 1953533000 | 0.0020466 | 0.10549 | 0.040991 | 0.20505 | 45 | -23 | 6 | 1.1e-08 | 0.002056 | 25.3555
Map-Otolith@0561 | 2021-11-27 | 44527.9556 | 30.13 | 1836 | -3258 | 2.994 | 1880400000 | 0.0020446 | 0.11744 | 0.040148 | 0.2653 | 45 | -17 | 13 | 1.1e-08 | 0.002054 | 24.3515
Map-Otolith@0562 | 2021-11-27 | 44527.9576 | 30.18 | 1915 | -1693 | 2.9966 | 1855212000 | 0.0020434 | 0.095068 | 0.043498 | 0.3701 | 43 | -27 | 8 | 1.1e-08 | 0.0020528 | 23.7137
Map-Otolith@0563 | 2021-11-27 | 44527.9597 | 30.23 | 2347 | -1693 | 2.9864 | 1898831000 | 0.0020473 | 0.1016 | 0.041077 | 0.13599 | 44 | -32 | 5 | 1.1e-08 | 0.0020568 | 25.7087
Map-Otolith@0564 | 2021-11-27 | 44527.9625 | 30.2967 | 2661 | -2103 | 2.9849 | 1911046000 | 0.002049 | 0.15048 | 0.035256 | 0.1549 | 44 | -30 | 7 | 1.1e-08 | 0.0020584 | 26.5313
Map-Otolith@0565 | 2021-11-27 | 44527.9646 | 30.3467 | 2778 | -2594 | 2.9914 | 1935913000 | 0.0020474 | 0.1433 | 0.034783 | 0.15213 | 47 | -26 | 1 | 1.1e-08 | 0.0020568 | 25.7162
Map-Otolith@0566 | 2021-11-27 | 44527.9667 | 30.3967 | 2072 | -2144 | 3.0021 | 1914377000 | 0.0020496 | 0.14304 | 0.038289 | 0.7322 | 42 | -27 | 10 | 1.1e-08 | 0.0020591 | 26.8635
Map-Otolith@0567 | 2021-11-27 | 44527.9694 | 30.4633 | 2033 | -2513 | 2.9971 | 1963738000 | 0.0020465 | 0.13441 | 0.037917 | 0.21672 | 41 | -31 | 6 | 1.1e-08 | 0.0020559 | 25.2828
Map-Otolith@0568 | 2021-11-27 | 44527.9715 | 30.5133 | 3076 | -2816 | 3.0222 | 1915285000 | 0.0020466 | 0.10799 | 0.037708 | 0.14132 | 48 | -25 | 4 | 1.1e-08 | 0.002056 | 25.3359
Map-Otolith@0569 | 2021-11-27 | 44527.9736 | 30.5633 | 1876 | -3208 | 3.0148 | 1803444000 | 0.002044 | 0.15616 | 0.040073 | 0.30967 | 44 | -21 | 17 | 1.1e-08 | 0.0020534 | 24.0338
Map-Otolith@0570 | 2021-11-27 | 44527.9757 | 30.6133 | 1836 | -2327 | 3.0253 | 1940622000 | 0.0020477 | 0.12396 | 0.036946 | 0.13853 | 40 | -32 | 3 | 1.1e-08 | 0.0020571 | 25.8815
Map-Otolith@0571 | 2021-11-27 | 44527.9785 | 30.68 | 3276 | -2736 | 3.0211 | 1894204000 | 0.0020493 | 0.13517 | 0.038593 | 0.18159 | 53 | -26 | 12 | 1.1e-08 | 0.0020588 | 26.7121
Map-Otolith@0572 | 2021-11-27 | 44527.9806 | 30.73 | 2543 | -1693 | 2.9819 | 1852249000 | 0.0020484 | 0.1389 | 0.040035 | 0.24898 | 47 | -30 | 7 | 1.1e-08 | 0.0020579 | 26.2638
Map-Otolith@0573 | 2021-11-27 | 44527.9826 | 30.78 | 2151 | -1693 | 2.9701 | 1846632000 | 0.002045 | 0.13017 | 0.041551 | 0.21874 | 46 | -26 | 4 | 1.1e-08 | 0.0020544 | 24.5559
Map-Otolith@0574 | 2021-11-27 | 44527.9854 | 30.8467 | 2701 | -2553 | 2.9766 | 1913117000 | 0.002048 | 0.13836 | 0.040853 | 0.19236 | 45 | -26 | 5 | 1.1e-08 | 0.0020574 | 26.0213
Map-Otolith@0575 | 2021-11-27 | 44527.9875 | 30.8967 | 2033 | -3168 | 2.9885 | 1870624000 | 0.0020428 | 0.12267 | 0.046156 | 0.081411 | 44 | -22 | -7 | 1.1e-08 | 0.0020522 | 23.4366
Map-Otolith@0576 | 2021-11-27 | 44527.9896 | 30.9467 | 1636 | -2677 | 2.9948 | 1951643000 | 0.0020484 | 0.12604 | 0.042362 | 0.2624 | 37 | -26 | 9 | 1.1e-08 | 0.0020579 | 26.2628
Map-Otolith@0577 | 2021-11-27 | 44527.9924 | 31.0133 | 1994 | -2840 | 3.0055 | 1916625000 | 0.0020479 | 0.11356 | 0.037508 | 0.33232 | 42 | -23 | 13 | 1.1e-08 | 0.0020573 | 26.0042
Map-Otolith@0578 | 2021-11-27 | 44527.9944 | 31.0633 | 2818 | -3332 | 3.0144 | 1918508000 | 0.0020462 | 0.11229 | 0.03832 | 0.038388 | 48 | -21 | 1 | 1.1e-08 | 0.0020556 | 25.1355
Map-Otolith@0579 | 2021-11-27 | 44527.9965 | 31.1133 | 2033 | -1775 | 3.0115 | 1966059000 | 0.0020431 | 0.093653 | 0.039385 | 0.12485 | 42 | -32 | 6 | 1.1e-08 | 0.0020525 | 23.5749
Map-Otolith@0580 | 2021-11-27 | 44527.9986 | 31.1633 | 2111 | -1898 | 3.0101 | 1948740000 | 0.0020449 | 0.10875 | 0.037177 | 0.060454 | 44 | -29 | 2 | 1.1e-08 | 0.0020543 | 24.4792
Map-Otolith@0581 | 2021-11-28 | 44528.0014 | 31.23 | 1876 | -2307 | 3.0226 | 1969794000 | 0.0020502 | 0.12324 | 0.040204 | 0.056395 | 41 | -28 | 3 | 1.1e-08 | 0.0020596 | 27.143
Map-Otolith@0582 | 2021-11-28 | 44528.0035 | 31.28 | 2465 | -2799 | 3.0288 | 1940230000 | 0.0020449 | 0.10242 | 0.042293 | 0.10581 | 46 | -25 | 2 | 1.1e-08 | 0.0020543 | 24.4877
Map-Otolith@0583 | 2021-11-28 | 44528.0056 | 31.33 | 2347 | -2226 | 3.0338 | 1963909000 | 0.0020453 | 0.13165 | 0.03903 | 0.19212 | 45 | -27 | 2 | 1.1e-08 | 0.0020547 | 24.6806
Map-Otolith@0584 | 2021-11-28 | 44528.0083 | 31.3967 | 2072 | -3045 | 3.0389 | 1909523000 | 0.0020463 | 0.1142 | 0.042278 | 0.38336 | 43 | -24 | 8 | 1.1e-08 | 0.0020557 | 25.1791
Map-Otolith@0585 | 2021-11-28 | 44528.0104 | 31.4467 | 2150 | -1898 | 3.0322 | 1996766000 | 0.0020446 | 0.12466 | 0.037649 | 0.18276 | 42 | -30 | 2 | 1.1e-08 | 0.002054 | 24.3419
Map-Otolith@0586 | 2021-11-28 | 44528.0125 | 31.4967 | 2151 | -2349 | 3.0345 | 1895511000 | 0.002045 | 0.1524 | 0.037774 | 0.10789 | 44 | -25 | 9 | 1.1e-08 | 0.0020544 | 24.5358
Map-Otolith@0587 | 2021-11-28 | 44528.0153 | 31.5633 | 2661 | -2349 | 2.9844 | 1933621000 | 0.0020468 | 0.1116 | 0.040299 | 0.052495 | 45 | -31 | 9 | 1.1e-08 | 0.0020563 | 25.4637
Map-Otolith@0588 | 2021-11-28 | 44528.0174 | 31.6133 | 2268 | -2431 | 2.9633 | 1907093000 | 0.0020461 | 0.088812 | 0.039211 | 0.33035 | 38 | -26 | 7 | 1.1e-08 | 0.0020555 | 25.1085
Map-Otolith@0589 | 2021-11-28 | 44528.0194 | 31.6633 | 2897 | -2717 | 2.9798 | 1958363000 | 0.0020503 | 0.086509 | 0.042487 | 0.13426 | 49 | -23 | 1 | 1.1e-08 | 0.0020597 | 27.1846
Map-Otolith@0590 | 2021-11-28 | 44528.0215 | 31.7133 | 1915 | -3332 | 2.9928 | 1277674000 | 0.0020395 | 0.13398 | 0.045029 | 0.08087 | 43 | -16 | 7 | 1.1e-08 | 0.0020489 | 21.7738
Map-Otolith@0591 | 2021-11-28 | 44528.0243 | 31.78 | 2661 | -2758 | 3.0022 | 1905652000 | 0.0020444 | 0.13155 | 0.047565 | 0.082167 | 47 | -24 | 3 | 1.1e-08 | 0.0020538 | 24.2167
Map-Otolith@0592 | 2021-11-28 | 44528.0264 | 31.83 | 2229 | -3086 | 2.9665 | 1943168000 | 0.0020465 | 0.13433 | 0.040407 | 0.3258 | 43 | -22 | 0 | 1.1e-08 | 0.0020559 | 25.2968
Map-Otolith@0593 | 2021-11-28 | 44528.0285 | 31.88 | 1556 | -3297 | 2.9555 | 1864128000 | 0.0020456 | 0.10743 | 0.039168 | 0.077759 | 38 | -22 | 10 | 1.1e-08 | 0.002055 | 24.8389
Map-Otolith@0594 | 2021-11-28 | 44528.0306 | 31.93 | 1676 | -2987 | 2.9572 | 1857442000 | 0.0020464 | 0.12569 | 0.041571 | 0.16543 | 41 | -22 | 11 | 1.1e-08 | 0.0020558 | 25.2177
Map-Otolith@0595 | 2021-11-28 | 44528.0333 | 31.9967 | 2229 | -2594 | 2.9489 | 1896160000 | 0.0020474 | 0.11972 | 0.036817 | 0.43452 | 44 | -27 | 5 | 1.1e-08 | 0.0020568 | 25.7532
Map-Otolith@0596 | 2021-11-28 | 44528.0354 | 32.0467 | 2150 | -2226 | 2.9584 | 1904042000 | 0.0020502 | 0.14582 | 0.036631 | 0.11611 | 43 | -28 | 4 | 1.1e-08 | 0.0020596 | 27.1455
Map-Otolith@0597 | 2021-11-28 | 44528.0375 | 32.0967 | 2661 | -1775 | 2.9552 | 1899377000 | 0.0020483 | 0.097339 | 0.040531 | 0.12547 | 45 | -30 | 7 | 1.1e-08 | 0.0020577 | 26.1761
Map-Otolith@0598 | 2021-11-28 | 44528.0444 | 32.2633 | 2976 | -1857 | 2.9711 | 1901482000 | 0.0020501 | 0.14417 | 0.041858 | 0.096628 | 47 | -31 | 10 | 1.1e-08 | 0.0020595 | 27.0809
Map-Otolith@0599 | 2021-11-28 | 44528.0472 | 32.33 | 1915 | -2431 | 2.9889 | 1935427000 | 0.0020457 | 0.11807 | 0.038185 | 0.09041 | 39 | -29 | 9 | 1.1e-08 | 0.0020551 | 24.8765
Map-Otolith@0600 | 2021-11-28 | 44528.0493 | 32.38 | 2268 | -2472 | 3.0014 | 1944578000 | 0.0020456 | 0.12217 | 0.039946 | 0.2298 | 41 | -28 | 7 | 1.1e-08 | 0.002055 | 24.8239
Map-Otolith@0601 | 2021-11-28 | 44528.0514 | 32.43 | 2996 | -2457 | 3.005 | 1926580000 | 0.0020485 | 0.11638 | 0.034762 | 0.11155 | 48 | -28 | 3 | 1.1e-08 | 0.002058 | 26.3129
Map-Otolith@0602 | 2021-11-28 | 44528.0535 | 32.48 | 2504 | -2758 | 3.0105 | 1937814000 | 0.0020495 | 0.15968 | 0.043321 | 0.25278 | 44 | -25 | 6 | 1.1e-08 | 0.0020589 | 26.8003
Map-Otolith@0603 | 2021-11-28 | 44528.0563 | 32.5467 | 2819 | -1734 | 3.0047 | 1910864000 | 0.0020459 | 0.11471 | 0.041599 | 0.069785 | 47 | -31 | 6 | 1.1e-08 | 0.0020553 | 24.9997
Map-Otolith@0604 | 2021-11-28 | 44528.0583 | 32.5967 | 2465 | -3291 | 2.9973 | 1972662000 | 0.002047 | 0.072181 | 0.040274 | 0.28423 | 43 | -23 | 2 | 1.1e-08 | 0.0020564 | 25.5564
Map-Otolith@0605 | 2021-11-28 | 44528.0604 | 32.6467 | 1636 | -2987 | 2.9964 | 1913841000 | 0.0020462 | 0.095057 | 0.040879 | 0.24391 | 39 | -22 | 10 | 1.1e-08 | 0.0020556 | 25.1245
Map-Otolith@0606 | 2021-11-28 | 44528.0632 | 32.7133 | 2032 | -2881 | 3.0148 | 1911648000 | 0.0020463 | 0.12968 | 0.038271 | 0.40924 | 41 | -24 | 12 | 1.1e-08 | 0.0020557 | 25.1701
Map-Otolith@0607 | 2021-11-28 | 44528.0653 | 32.7633 | 2111 | -1857 | 3.0248 | 1952874000 | 0.0020449 | 0.099355 | 0.03682 | 0.094324 | 43 | -27 | 4 | 1.1e-08 | 0.0020543 | 24.4998
Map-Otolith@0608 | 2021-11-28 | 44528.0674 | 32.8133 | 2308 | -3168 | 3.0028 | 1921800000 | 0.0020446 | 0.10796 | 0.042038 | 0.3567 | 42 | -24 | 8 | 1.1e-08 | 0.002054 | 24.3174
Map-Otolith@0609 | 2021-11-28 | 44528.0701 | 32.88 | 3036 | -1979 | 3.0093 | 1915332000 | 0.0020463 | 0.10446 | 0.042139 | 0.49304 | 49 | -29 | 1 | 1.1e-08 | 0.0020558 | 25.2102
Map-Otolith@0610 | 2021-11-28 | 44528.0722 | 32.93 | 1676 | -2677 | 3.0072 | 1975329000 | 0.0020464 | 0.14751 | 0.04176 | 0.14959 | 40 | -23 | 5 | 1.1e-08 | 0.0020558 | 25.2512
Map-Otolith@0611 | 2021-11-28 | 44528.0743 | 32.98 | 3156 | -2736 | 3.0232 | 1954066000 | 0.0020474 | 0.11583 | 0.037813 | 0.077689 | 49 | -27 | 2 | 1.1e-08 | 0.0020568 | 25.7182
Map-Otolith@0612 | 2021-11-28 | 44528.0771 | 33.0467 | 1756 | -2289 | 3.0203 | 1964537000 | 0.0020445 | 0.12336 | 0.039845 | 0.061889 | 39 | -29 | 7 | 1.1e-08 | 0.0020539 | 24.2843
Map-Otolith@0613 | 2021-11-28 | 44528.0792 | 33.0967 | 1796 | -3103 | 3.0104 | 1923954000 | 0.0020453 | 0.10845 | 0.039292 | 0.28149 | 43 | -22 | 6 | 1.1e-08 | 0.0020547 | 24.6776
Map-Otolith@0614 | 2021-11-28 | 44528.0813 | 33.1467 | 2936 | -3332 | 3.0147 | 1921658000 | 0.00205 | 0.12015 | 0.041539 | 0.060183 | 49 | -19 | 2 | 1.1e-08 | 0.0020594 | 27.0398
Map-Otolith@0615 | 2021-11-28 | 44528.084 | 33.2133 | 3156 | -3015 | 3.0078 | 1949583000 | 0.0020472 | 0.12256 | 0.037795 | 0.092362 | 53 | -24 | -1 | 1.1e-08 | 0.0020566 | 25.6505
Map-Otolith@0616 | 2021-11-28 | 44528.0861 | 33.2633 | 2386 | -2267 | 3.0168 | 1949180000 | 0.0020459 | 0.10895 | 0.040025 | 0.31617 | 43 | -29 | 5 | 1.1e-08 | 0.0020553 | 25.0058
Map-Otolith@0617 | 2021-11-28 | 44528.0882 | 33.3133 | 2465 | -2881 | 3.0246 | 1915813000 | 0.0020453 | 0.12754 | 0.041614 | 0.54118 | 44 | -23 | 2 | 1.1e-08 | 0.0020547 | 24.6671
Map-Otolith@0618 | 2021-11-28 | 44528.0903 | 33.3633 | 2739 | -2021 | 3.0323 | 1931317000 | 0.0020461 | 0.11718 | 0.039725 | 0.23552 | 44 | -31 | 9 | 1.1e-08 | 0.0020555 | 25.1004
Map-Otolith@0619 | 2021-11-28 | 44528.0931 | 33.43 | 1596 | -2444 | 3.0324 | 1927310000 | 0.0020427 | 0.1211 | 0.042853 | 0.13084 | 38 | -27 | 13 | 1.1e-08 | 0.0020521 | 23.381
Map-Otolith@0620 | 2021-11-28 | 44528.0951 | 33.48 | 1636 | -2715 | 3.0351 | 1993564000 | 0.0020474 | 0.11366 | 0.042745 | 0.042994 | 38 | -26 | 4 | 1.1e-08 | 0.0020568 | 25.7257
Map-Otolith@0621 | 2021-11-28 | 44528.0972 | 33.53 | 1556 | -3413 | 3.0372 | 1943615000 | 0.0020451 | 0.09227 | 0.038147 | 0.09188 | 41 | -22 | 4 | 1.1e-08 | 0.0020545 | 24.5984
Map-Otolith@0622 | 2021-11-28 | 44528.1 | 33.5967 | 2996 | -2099 | 3.042 | 1919617000 | 0.0020469 | 0.11383 | 0.041055 | 0.089699 | 48 | -29 | 4 | 1.1e-08 | 0.0020563 | 25.4747
Map-Otolith@0623 | 2021-11-28 | 44528.1021 | 33.6467 | 2583 | -2390 | 3.0453 | 1940327000 | 0.0020444 | 0.15114 | 0.038567 | 0.10583 | 45 | -29 | 6 | 1.1e-08 | 0.0020538 | 24.2297
Map-Otolith@0624 | 2021-11-28 | 44528.1042 | 33.6967 | 2936 | -1857 | 3.0449 | 1960998000 | 0.0020466 | 0.082943 | 0.041083 | 0.11337 | 47 | -31 | 3 | 1.1e-08 | 0.002056 | 25.3359
Map-Otolith@0625 | 2021-11-28 | 44528.1069 | 33.7633 | 2504 | -2472 | 3.0334 | 1915721000 | 0.0020465 | 0.10295 | 0.039848 | 0.11284 | 43 | -27 | 6 | 1.1e-08 | 0.0020559 | 25.3018
Map-Otolith@0626 | 2021-11-28 | 44528.109 | 33.8133 | 1876 | -2881 | 2.9749 | 1874798000 | 0.002045 | 0.13841 | 0.042515 | 0.10393 | 41 | -24 | 6 | 1.1e-08 | 0.0020544 | 24.5153
Map-Otolith@0627 | 2021-11-28 | 44528.1111 | 33.8633 | 2229 | -3332 | 2.954 | 1811684000 | 0.0020474 | 0.11533 | 0.04151 | 0.35577 | 42 | -22 | 11 | 1e-08 | 0.0020568 | 25.7382
Map-Otolith@0628 | 2021-11-28 | 44528.1139 | 33.93 | 2504 | -1857 | 2.9392 | 1886945000 | 0.0020489 | 0.10024 | 0.038789 | 0.047483 | 45 | -28 | 7 | 1.1e-08 | 0.0020583 | 26.4877
Map-Otolith@0629 | 2021-11-28 | 44528.116 | 33.98 | 2150 | -2308 | 2.929 | 1853249000 | 0.0020458 | 0.1668 | 0.037514 | 0.30858 | 45 | -26 | 7 | 1.1e-08 | 0.0020552 | 24.9406
Map-Otolith@0630 | 2021-11-28 | 44528.1181 | 34.03 | 2465 | -2513 | 2.9234 | 1919055000 | 0.0020458 | 0.11594 | 0.043203 | 0.2545 | 43 | -26 | 3 | 1.1e-08 | 0.0020552 | 24.9527
Map-Otolith@0631 | 2021-11-28 | 44528.1201 | 34.08 | 3076 | -2497 | 2.9169 | 1882899000 | 0.0020506 | 0.1199 | 0.037664 | 0.067352 | 50 | -29 | 6 | 1.1e-08 | 0.0020601 | 27.3609
Map-Otolith@0632 | 2021-11-28 | 44528.1229 | 34.1467 | 2936 | -3086 | 2.914 | 1875270000 | 0.0020502 | 0.12878 | 0.041635 | 0.079912 | 50 | -19 | 3 | 1.1e-08 | 0.0020597 | 27.1565
Map-Otolith@0633 | 2021-11-28 | 44528.125 | 34.1967 | 2151 | -2840 | 2.9134 | 1855410000 | 0.002045 | 0.085125 | 0.047774 | 0.32586 | 43 | -26 | 3 | 1.1e-08 | 0.0020544 | 24.5263
Map-Otolith@0634 | 2021-11-28 | 44528.1271 | 34.2467 | 3156 | -3135 | 2.9137 | 1866581000 | 0.0020481 | 0.11299 | 0.03956 | 0.11994 | 52 | -21 | 0 | 1.1e-08 | 0.0020575 | 26.0699
Map-Otolith@0635 | 2021-11-28 | 44528.1299 | 34.3133 | 2347 | -2594 | 2.9147 | 1886086000 | 0.0020443 | 0.12729 | 0.040096 | 0.27401 | 43 | -24 | 6 | 1.1e-08 | 0.0020537 | 24.1726
Map-Otolith@0636 | 2021-11-28 | 44528.1319 | 34.3633 | 2465 | -2349 | 2.9173 | 1861316000 | 0.0020489 | 0.11262 | 0.038717 | 0.35746 | 45 | -29 | 6 | 1.1e-08 | 0.0020583 | 26.4827
Map-Otolith@0637 | 2021-11-28 | 44528.134 | 34.4133 | 2996 | -2059 | 2.9148 | 1867065000 | 0.0020467 | 0.080717 | 0.0412 | 0.10368 | 47 | -28 | 2 | 1.1e-08 | 0.0020561 | 25.3985
Map-Otolith@0638 | 2021-11-28 | 44528.1361 | 34.4633 | 1876 | -1980 | 2.9198 | 1864729000 | 0.002048 | 0.11597 | 0.04033 | 0.16629 | 41 | -28 | 7 | 1.1e-08 | 0.0020574 | 26.0433
Map-Otolith@0639 | 2021-11-28 | 44528.1389 | 34.53 | 2779 | -3045 | 2.9159 | 1880730000 | 0.0020468 | 0.10879 | 0.040628 | 0.37013 | 47 | -23 | 6 | 1.1e-08 | 0.0020562 | 25.4552
Map-Otolith@0640 | 2021-11-28 | 44528.141 | 34.58 | 3196 | -2298 | 2.9145 | 1909980000 | 0.0020461 | 0.10847 | 0.035818 | 0.13597 | 50 | -29 | 0 | 1.1e-08 | 0.0020555 | 25.106
Map-Otolith@0641 | 2021-11-28 | 44528.1431 | 34.63 | 1877 | -2021 | 2.9215 | 1849725000 | 0.0020465 | 0.16288 | 0.039164 | 0.71908 | 42 | -29 | 10 | 1.1e-08 | 0.002056 | 25.3094
Map-Otolith@0642 | 2021-11-28 | 44528.1458 | 34.6967 | 2072 | -1816 | 2.9238 | 1871486000 | 0.0020449 | 0.11246 | 0.038154 | 0.18967 | 41 | -30 | 7 | 1.1e-08 | 0.0020543 | 24.4887
Map-Otolith@0643 | 2021-11-28 | 44528.1479 | 34.7467 | 2700 | -2431 | 2.9183 | 1898337000 | 0.002046 | 0.096673 | 0.041902 | 0.11661 | 46 | -26 | 0 | 1.1e-08 | 0.0020554 | 25.0283
Map-Otolith@0644 | 2021-11-28 | 44528.15 | 34.7967 | 2778 | -2513 | 2.9137 | 1871733000 | 0.0020488 | 0.11082 | 0.038181 | 0.085389 | 43 | -28 | 3 | 1.1e-08 | 0.0020582 | 26.4206
Map-Otolith@0645 | 2021-11-28 | 44528.1528 | 34.8633 | 2818 | -2594 | 2.9139 | 1905576000 | 0.0020494 | 0.12573 | 0.042181 | 0.086347 | 46 | -24 | 3 | 1.1e-08 | 0.0020588 | 26.7217
Map-Otolith@0646 | 2021-11-28 | 44528.1549 | 34.9133 | 2976 | -2717 | 2.9231 | 1885346000 | 0.0020464 | 0.13286 | 0.042143 | 0.1207 | 49 | -21 | 6 | 1.1e-08 | 0.0020558 | 25.2558
Map-Otolith@0647 | 2021-11-28 | 44528.1569 | 34.9633 | 1596 | -2599 | 2.9162 | 1899428000 | 0.0020444 | 0.12568 | 0.043318 | 0.29968 | 34 | -26 | 14 | 1.1e-08 | 0.0020538 | 24.2302
Map-Otolith@0648 | 2021-11-28 | 44528.159 | 35.0133 | 2426 | -2144 | 2.9173 | 1865659000 | 0.0020447 | 0.11352 | 0.037473 | 0.10446 | 45 | -30 | 7 | 1.1e-08 | 0.0020541 | 24.395
Map-Otolith@0649 | 2021-11-28 | 44528.1618 | 35.08 | 2897 | -1816 | 2.9209 | 1908113000 | 0.0020455 | 0.10342 | 0.040489 | 0.086083 | 45 | -30 | 6 | 1.1e-08 | 0.0020549 | 24.7888
Map-Otolith@0650 | 2021-11-28 | 44528.1639 | 35.13 | 2976 | -3209 | 2.9246 | 1905718000 | 0.0020465 | 0.10553 | 0.040955 | 0.098056 | 50 | -20 | 5 | 1.1e-08 | 0.0020559 | 25.2998
Map-Otolith@0651 | 2021-11-28 | 44528.166 | 34.8567 | 2996 | -2696 | 2.9299 | 1891188000 | 0.0020495 | 0.13018 | 0.043208 | 0.075418 | 48 | -24 | 4 | 1.1e-08 | 0.002059 | 26.8083
Map-Otolith@0652 | 2021-11-28 | 44528.1687 | 34.9233 | 2465 | -3250 | 2.9288 | 1923832000 | 0.0020463 | 0.14224 | 0.043358 | 0.35369 | 45 | -19 | 3 | 1.1e-08 | 0.0020557 | 25.1691
Map-Otolith@0653 | 2021-11-28 | 44528.1708 | 34.9733 | 3116 | -2617 | 2.9278 | 1878104000 | 0.0020479 | 0.106 | 0.037519 | 0.021282 | 46 | -26 | 6 | 1.1e-08 | 0.0020573 | 25.9947
Map-Otolith@0654 | 2021-11-28 | 44528.1729 | 35.0233 | 3076 | -3374 | 2.9321 | 1873771000 | 0.0020469 | 0.12204 | 0.036387 | 0.050432 | 48 | -18 | 2 | 1.1e-08 | 0.0020563 | 25.4647
Map-Otolith@0655 | 2021-11-28 | 44528.1757 | 35.09 | 2229 | -2103 | 2.9367 | 1889749000 | 0.002048 | 0.11502 | 0.037813 | 0.18832 | 42 | -30 | 4 | 1e-08 | 0.0020575 | 26.0594
Map-Otolith@0656 | 2021-11-28 | 44528.1778 | 35.14 | 2622 | -3127 | 2.9321 | 1835114000 | 0.0020462 | 0.11132 | 0.038616 | 0.32272 | 46 | -23 | 6 | 1.1e-08 | 0.0020557 | 25.1601
Map-Otolith@0657 | 2021-11-28 | 44528.1799 | 35.19 | 2996 | -2218 | 2.9163 | 1895484000 | 0.002053 | 0.080396 | 0.035643 | 0.13073 | 51 | -25 | -3 | 1e-08 | 0.0020624 | 28.5408
Map-Otolith@0658 | 2021-11-28 | 44528.1819 | 35.24 | 2937 | -1898 | 2.9164 | 1896295000 | 0.0020467 | 0.12752 | 0.040931 | 0.14422 | 46 | -31 | 2 | 1.1e-08 | 0.0020561 | 25.3705
Map-Otolith@0659 | 2021-11-28 | 44528.1847 | 35.3067 | 2701 | -2144 | 2.9178 | 1902217000 | 0.0020486 | 0.09105 | 0.034948 | 0.13637 | 42 | -31 | 8 | 1.1e-08 | 0.002058 | 26.3504
Map-Otolith@0660 | 2021-11-28 | 44528.1868 | 35.3567 | 2622 | -3332 | 2.9333 | 1787850000 | 0.0020464 | 0.11547 | 0.03795 | 0.19892 | 47 | -20 | 11 | 1.1e-08 | 0.0020558 | 25.2307
Map-Otolith@0661 | 2021-11-28 | 44528.1889 | 35.4067 | 1836 | -2250 | 2.9249 | 1909134000 | 0.0020497 | 0.1074 | 0.042672 | 0.052009 | 39 | -27 | 5 | 1.1e-08 | 0.0020591 | 26.898
Map-Otolith@0662 | 2021-11-28 | 44528.1917 | 35.4733 | 3036 | -2457 | 2.9234 | 1887310000 | 0.0020508 | 0.12224 | 0.036663 | 0.037905 | 48 | -27 | 8 | 1.1e-08 | 0.0020602 | 27.4376
Map-Otolith@0663 | 2021-11-28 | 44528.1937 | 35.5233 | 2976 | -3085 | 2.9317 | 1890461000 | 0.0020463 | 0.12576 | 0.038029 | 0.15317 | 48 | -19 | 4 | 1.1e-08 | 0.0020557 | 25.1771
Map-Otolith@0664 | 2021-11-28 | 44528.1958 | 35.5733 | 2996 | -2577 | 2.9501 | 1916640000 | 0.0020464 | 0.081713 | 0.037768 | 0.10175 | 49 | -27 | 1 | 1.1e-08 | 0.0020558 | 25.2267
Map-Otolith@0665 | 2021-11-28 | 44528.1986 | 35.64 | 2937 | -2963 | 2.9274 | 1919537000 | 0.0020466 | 0.13476 | 0.039506 | 0.14559 | 49 | -22 | 1 | 1.1e-08 | 0.0020561 | 25.363
Map-Otolith@0666 | 2021-11-28 | 44528.2007 | 35.69 | 2111 | -3413 | 2.9279 | 1799030000 | 0.0020449 | 0.14003 | 0.043476 | 0.4805 | 42 | -16 | 7 | 1.1e-08 | 0.0020543 | 24.4872
Map-Otolith@0667 | 2021-11-28 | 44528.2028 | 35.74 | 1756 | -2133 | 2.9318 | 1881401000 | 0.0020446 | 0.13569 | 0.043222 | 0.06674 | 41 | -28 | 9 | 1.1e-08 | 0.002054 | 24.358
Map-Otolith@0668 | 2021-11-28 | 44528.2049 | 35.79 | 3036 | -3015 | 2.9364 | 1891894000 | 0.0020507 | 0.095035 | 0.040744 | 0.06337 | 48 | -22 | 8 | 1.1e-08 | 0.0020601 | 27.3865
Map-Otolith@0669 | 2021-11-28 | 44528.2076 | 35.8567 | 2897 | -2799 | 2.9395 | 1927176000 | 0.0020476 | 0.13628 | 0.041682 | 0.15545 | 49 | -23 | 2 | 1.1e-08 | 0.002057 | 25.8439
Map-Otolith@0670 | 2021-11-28 | 44528.2097 | 35.9067 | 2072 | -3332 | 2.9493 | 1842082000 | 0.0020467 | 0.11658 | 0.042219 | 0.39477 | 41 | -17 | 2 | 1.1e-08 | 0.0020561 | 25.4035
Map-Otolith@0671 | 2021-11-28 | 44528.2118 | 35.9567 | 1756 | -2327 | 2.9645 | 1925483000 | 0.0020454 | 0.12116 | 0.036862 | 0.22786 | 39 | -30 | 7 | 1e-08 | 0.0020548 | 24.7292
Map-Otolith@0672 | 2021-11-28 | 44528.2146 | 36.0233 | 2268 | -2267 | 2.9628 | 1927549000 | 0.0020483 | 0.11147 | 0.038362 | 0.18515 | 43 | -28 | 4 | 1e-08 | 0.0020577 | 26.1926
Map-Otolith@0673 | 2021-11-28 | 44528.2167 | 36.0733 | 2897 | -3291 | 2.9623 | 1915362000 | 0.0020476 | 0.13925 | 0.041188 | 0.041836 | 46 | -21 | 6 | 1e-08 | 0.0020571 | 25.8605
Map-Otolith@0674 | 2021-11-28 | 44528.2188 | 36.1233 | 3236 | -3055 | 2.9689 | 1908109000 | 0.0020489 | 0.12364 | 0.038699 | 0.073114 | 50 | -22 | 1 | 1.1e-08 | 0.0020583 | 26.5047
Map-Otolith@0675 | 2021-11-28 | 44528.2208 | 36.1733 | 2465 | -1980 | 2.9633 | 1894445000 | 0.0020475 | 0.12286 | 0.037308 | 0.14198 | 43 | -30 | 8 | 1.1e-08 | 0.0020569 | 25.7738
Map-Otolith@0676 | 2021-11-28 | 44528.2236 | 36.24 | 2229 | -2185 | 2.9608 | 1920883000 | 0.0020453 | 0.11552 | 0.043953 | 0.42033 | 42 | -29 | 6 | 1.1e-08 | 0.0020547 | 24.7042
Map-Otolith@0677 | 2021-11-28 | 44528.2257 | 36.29 | 2778 | -2103 | 2.9573 | 1906688000 | 0.0020464 | 0.11235 | 0.037007 | 0.17632 | 47 | -28 | 5 | 1.1e-08 | 0.0020558 | 25.2277
Map-Otolith@0678 | 2021-11-28 | 44528.2278 | 36.34 | 3236 | -2657 | 2.9773 | 1910925000 | 0.0020466 | 0.099318 | 0.032899 | 0.13125 | 53 | -26 | 9 | 1e-08 | 0.002056 | 25.3309
Map-Otolith@0679 | 2021-11-28 | 44528.2306 | 36.4067 | 2190 | -3332 | 2.9489 | 1790982000 | 0.0020445 | 0.10049 | 0.049512 | 0.32338 | 45 | -18 | 6 | 1.1e-08 | 0.0020539 | 24.2883
Map-Otolith@0680 | 2021-11-28 | 44528.2326 | 36.4567 | 2504 | -2431 | 2.9207 | 1900868000 | 0.0020488 | 0.11712 | 0.039819 | 0.19428 | 44 | -26 | 2 | 1e-08 | 0.0020583 | 26.4642
Map-Otolith@0681 | 2021-11-28 | 44528.2347 | 36.5067 | 2150 | -2963 | 2.9232 | 1889840000 | 0.002049 | 0.14285 | 0.040869 | 0.26998 | 42 | -23 | 2 | 1.1e-08 | 0.0020584 | 26.5353
Map-Otolith@0682 | 2021-11-28 | 44528.2375 | 36.5733 | 2582 | -2758 | 2.9144 | 1854549000 | 0.0020467 | 0.089851 | 0.041391 | 0.056541 | 44 | -26 | 3 | 1.1e-08 | 0.0020561 | 25.374
Map-Otolith@0683 | 2021-11-28 | 44528.2396 | 36.6233 | 2426 | -1980 | 2.9119 | 1868793000 | 0.00205 | 0.11941 | 0.038407 | 0.48379 | 42 | -29 | 9 | 1.1e-08 | 0.0020595 | 27.0638
Map-Otolith@0684 | 2021-11-28 | 44528.2417 | 36.6733 | 2190 | -3413 | 2.9142 | 1825156000 | 0.0020461 | 0.17614 | 0.042349 | 0.3078 | 42 | -20 | 9 | 1.1e-08 | 0.0020555 | 25.0639
Map-Otolith@0685 | 2021-11-28 | 44528.2438 | 36.7233 | 1796 | -3220 | 2.9056 | 1771888000 | 0.0020444 | 0.13603 | 0.037098 | 0.31374 | 41 | -17 | 10 | 1.1e-08 | 0.0020538 | 24.2573
Map-Otolith@0686 | 2021-11-28 | 44528.2465 | 36.79 | 1796 | -2715 | 2.9063 | 1867853000 | 0.0020464 | 0.11344 | 0.042018 | 0.19418 | 39 | -26 | 2 | 1e-08 | 0.0020558 | 25.2588
Map-Otolith@0687 | 2021-11-28 | 44528.2486 | 36.84 | 3276 | -2815 | 2.9083 | 1868863000 | 0.0020474 | 0.13899 | 0.033731 | 0.04171 | 51 | -22 | 2 | 1.1e-08 | 0.0020568 | 25.7192
Map-Otolith@0688 | 2021-11-28 | 44528.2507 | 36.89 | 2857 | -2267 | 2.9182 | 1874783000 | 0.0020499 | 0.10649 | 0.036561 | 0.13376 | 45 | -28 | 6 | 1e-08 | 0.0020593 | 26.9867
Map-Otolith@0689 | 2021-11-28 | 44528.2535 | 36.9567 | 2347 | -2390 | 2.9126 | 1874695000 | 0.0020467 | 0.13791 | 0.037444 | 0.3162 | 42 | -26 | 7 | 1.1e-08 | 0.0020561 | 25.4051
Map-Otolith@0690 | 2021-11-28 | 44528.2556 | 37.0067 | 2739 | -2349 | 2.9085 | 1895748000 | 0.0020495 | 0.11478 | 0.035831 | 0.14679 | 47 | -27 | -4 | 1.1e-08 | 0.0020589 | 26.7843
Map-Otolith@0691 | 2021-11-28 | 44528.2576 | 37.0567 | 1796 | -2677 | 2.9103 | 1893405000 | 0.0020465 | 0.11286 | 0.045026 | 0.035261 | 38 | -24 | 10 | 1e-08 | 0.0020559 | 25.2788
Map-Otolith@0692 | 2021-11-28 | 44528.2604 | 37.1233 | 2819 | -1980 | 2.9053 | 1848867000 | 0.0020465 | 0.1265 | 0.040248 | 0.054833 | 47 | -29 | 6 | 1.1e-08 | 0.002056 | 25.3119
Map-Otolith@0693 | 2021-11-28 | 44528.2625 | 37.1733 | 2896 | -3413 | 2.9186 | 1889163000 | 0.0020503 | 0.10563 | 0.040911 | 0.076935 | 43 | -21 | 8 | 1.1e-08 | 0.0020597 | 27.1816
Map-Otolith@0694 | 2021-11-28 | 44528.2646 | 37.2233 | 1955 | -3332 | 2.917 | 1437182000 | 0.002035 | 0.24209 | 0.067716 | 0.62208 | 40 | -14 | -1 | 1e-08 | 0.0020443 | 19.5038
Map-Otolith@0695 | 2021-11-28 | 44528.2667 | 37.2733 | 1876 | -1898 | 2.9198 | 1902018000 | 0.0020449 | 0.10406 | 0.044102 | 0.29649 | 37 | -30 | 8 | 1e-08 | 0.0020543 | 24.4857
Map-Otolith@0696 | 2021-11-28 | 44528.2694 | 37.34 | 1954 | -2553 | 2.9258 | 1893297000 | 0.0020436 | 0.12525 | 0.040017 | 0.32026 | 42 | -27 | 1 | 1.1e-08 | 0.002053 | 23.8465
Map-Otolith@0697 | 2021-11-28 | 44528.2715 | 37.39 | 1596 | -2832 | 2.9425 | 1930575000 | 0.0020477 | 0.16306 | 0.041639 | 0.15895 | 36 | -26 | 13 | 1.1e-08 | 0.0020571 | 25.871
Map-Otolith@0698 | 2021-11-28 | 44528.2736 | 37.44 | 2504 | -2963 | 2.9537 | 1924793000 | 0.0020454 | 0.12087 | 0.040181 | 0.090803 | 44 | -25 | 8 | 1e-08 | 0.0020548 | 24.7392
Map-Otolith@0699 | 2021-11-28 | 44528.2764 | 37.5067 | 2739 | -2840 | 2.9422 | 1875146000 | 0.0020464 | 0.11744 | 0.038418 | 0.1873 | 47 | -20 | 2 | 1e-08 | 0.0020558 | 25.2297
Map-Otolith@0700 | 2021-11-28 | 44528.2785 | 37.5567 | 2426 | -3209 | 2.9166 | 1862429000 | 0.0020462 | 0.14658 | 0.040615 | 0.30592 | 44 | -21 | 3 | 1.1e-08 | 0.0020556 | 25.134
Map-Otolith@0701 | 2021-11-28 | 44528.2806 | 37.6067 | 2858 | -3127 | 2.9004 | 1889882000 | 0.002046 | 0.11536 | 0.04093 | 0.50035 | 47 | -23 | 4 | 1.1e-08 | 0.0020554 | 25.0333
Map-Otolith@0702 | 2021-11-28 | 44528.2833 | 37.6733 | 1716 | -2870 | 2.8861 | 1857801000 | 0.0020456 | 0.12382 | 0.042572 | 0.099574 | 38 | -23 | 7 | 1e-08 | 0.002055 | 24.8429
Map-Otolith@0703 | 2021-11-28 | 44528.2854 | 37.7233 | 2936 | -1693 | 2.8902 | 1824134000 | 0.0020486 | 0.097682 | 0.042684 | 0.31568 | 47 | -34 | 11 | 1.1e-08 | 0.002058 | 26.3439
Map-Otolith@0704 | 2021-11-28 | 44528.2875 | 37.7733 | 2819 | -3291 | 2.8898 | 1851175000 | 0.0020492 | 0.078197 | 0.04004 | 0.1493 | 48 | -19 | -1 | 1.1e-08 | 0.0020586 | 26.6525
Map-Otolith@0705 | 2021-11-28 | 44528.2896 | 37.8233 | 1836 | -2793 | 2.8965 | 1878687000 | 0.0020454 | 0.10828 | 0.044587 | 0.03814 | 41 | -24 | 5 | 1e-08 | 0.0020549 | 24.7613
Map-Otolith@0706 | 2021-11-28 | 44528.2924 | 37.89 | 1556 | -2677 | 2.8944 | 1879278000 | 0.0020434 | 0.097995 | 0.042113 | 0.047424 | 37 | -24 | 7 | 1e-08 | 0.0020528 | 23.7483
Map-Otolith@0707 | 2021-11-28 | 44528.2944 | 37.94 | 2190 | -2635 | 2.8962 | 1841487000 | 0.0020451 | 0.14147 | 0.037709 | 0.1624 | 43 | -25 | 5 | 1.1e-08 | 0.0020545 | 24.611
Map-Otolith@0708 | 2021-11-28 | 44528.2965 | 37.99 | 2072 | -3373 | 2.8918 | 1813430000 | 0.0020464 | 0.14833 | 0.041111 | 0.37339 | 42 | -18 | 3 | 1e-08 | 0.0020558 | 25.2337
Map-Otolith@0709 | 2021-11-28 | 44528.2993 | 38.0567 | 3116 | -2218 | 2.8951 | 1869840000 | 0.002051 | 0.11106 | 0.037315 | 0.18507 | 47 | -27 | 1 | 1e-08 | 0.0020604 | 27.5423
Map-Otolith@0710 | 2021-11-28 | 44528.3014 | 38.1067 | 2857 | -2758 | 2.8911 | 1919289000 | 0.0020478 | 0.14498 | 0.039896 | 0.029628 | 45 | -23 | 5 | 1.1e-08 | 0.0020572 | 25.9321
Map-Otolith@0711 | 2021-11-28 | 44528.3035 | 38.1567 | 2661 | -3045 | 2.9051 | 1857852000 | 0.0020479 | 0.15127 | 0.039723 | 0.04779 | 44 | -23 | 8 | 1e-08 | 0.0020573 | 25.9882
Map-Otolith@0712 | 2021-11-28 | 44528.3063 | 38.2233 | 1836 | -2288 | 2.9074 | 1889234000 | 0.0020496 | 0.083766 | 0.036501 | 0.15451 | 39 | -28 | 6 | 1e-08 | 0.002059 | 26.8379
Map-Otolith@0713 | 2021-11-28 | 44528.3083 | 38.2733 | 1915 | -2799 | 2.9162 | 1791349000 | 0.0020455 | 0.14459 | 0.037508 | 0.2112 | 41 | -22 | 3 | 1.1e-08 | 0.0020549 | 24.7648
Map-Otolith@0714 | 2021-11-28 | 44528.3104 | 38.3233 | 2740 | -2799 | 2.9275 | 1890252000 | 0.0020455 | 0.10748 | 0.038083 | 0.051528 | 47 | -21 | 0 | 1e-08 | 0.0020549 | 24.7873
Map-Otolith@0715 | 2021-11-28 | 44528.3125 | 38.3733 | 3116 | -2179 | 2.928 | 1860025000 | 0.0020463 | 0.11048 | 0.03899 | 0.070194 | 47 | -29 | 3 | 1e-08 | 0.0020557 | 25.1726
Map-Otolith@0716 | 2021-11-28 | 44528.3153 | 38.44 | 2347 | -1734 | 2.927 | 1874246000 | 0.0020484 | 0.13289 | 0.040445 | 0.17778 | 43 | -33 | 1 | 1e-08 | 0.0020578 | 26.2502
Map-Otolith@0717 | 2021-11-28 | 44528.3174 | 38.49 | 2739 | -2676 | 2.9116 | 1868451000 | 0.0020499 | 0.12413 | 0.040221 | 0.047491 | 47 | -22 | 7 | 1e-08 | 0.0020593 | 26.9972
Map-Otolith@0718 | 2021-11-28 | 44528.3194 | 38.54 | 2778 | -2922 | 2.9435 | 1916454000 | 0.0020471 | 0.12023 | 0.041636 | 0.1578 | 47 | -24 | 7 | 1e-08 | 0.0020565 | 25.5954
Map-Otolith@0719 | 2021-11-28 | 44528.3222 | 38.6067 | 2976 | -1693 | 2.9462 | 1829721000 | 0.0020453 | 0.12288 | 0.042597 | 0.12103 | 48 | -32 | 17 | 1e-08 | 0.0020548 | 24.7112
Map-Otolith@0720 | 2021-11-28 | 44528.3243 | 38.6567 | 3076 | -3095 | 2.9347 | 1905716000 | 0.0020474 | 0.090499 | 0.038637 | 0.14766 | 47 | -20 | 4 | 1e-08 | 0.0020568 | 25.7282
Map-Otolith@0721 | 2021-11-28 | 44528.3264 | 38.7067 | 2072 | -3127 | 2.9208 | 1814945000 | 0.0020455 | 0.09865 | 0.043063 | 0.34292 | 41 | -20 | 1 | 1e-08 | 0.0020549 | 24.8049
Map-Otolith@0722 | 2021-11-28 | 44528.3292 | 38.7733 | 2543 | -2267 | 2.9101 | 1843457000 | 0.0020453 | 0.10484 | 0.040482 | 0.51763 | 42 | -26 | 4 | 1e-08 | 0.0020547 | 24.7022
Map-Otolith@0723 | 2021-11-28 | 44528.3313 | 38.8233 | 2072 | -2922 | 2.9044 | 1857985000 | 0.0020473 | 0.13248 | 0.039615 | 0.37876 | 41 | -23 | 5 | 1e-08 | 0.0020567 | 25.6801
Map-Otolith@0724 | 2021-11-28 | 44528.3333 | 38.8733 | 2190 | -2676 | 2.8821 | 1843020000 | 0.0020455 | 0.10806 | 0.041377 | 0.086453 | 41 | -24 | 9 | 1e-08 | 0.0020549 | 24.7933
Map-Otolith@0725 | 2021-11-28 | 44528.3354 | 38.9233 | 2543 | -1980 | 2.8937 | 1844323000 | 0.0020457 | 0.12011 | 0.04073 | 0.1829 | 45 | -29 | 8 | 1e-08 | 0.0020551 | 24.8785
Map-Otolith@0726 | 2021-11-28 | 44528.3382 | 38.99 | 2229 | -2390 | 2.879 | 1892352000 | 0.0020447 | 0.12976 | 0.036225 | 0.1728 | 40 | -26 | 7 | 1e-08 | 0.0020541 | 24.3855
Map-Otolith@0727 | 2021-11-28 | 44528.3403 | 39.04 | 2111 | -1816 | 2.894 | 1854080000 | 0.0020453 | 0.084295 | 0.039631 | 0.078974 | 41 | -32 | 8 | 1e-08 | 0.0020547 | 24.7097
Map-Otolith@0728 | 2021-11-28 | 44528.3424 | 39.09 | 2936 | -3413 | 2.8942 | 1837025000 | 0.0020455 | 0.11874 | 0.037275 | 0.045695 | 49 | -19 | -1 | 1.1e-08 | 0.0020549 | 24.7918
Map-Otolith@0729 | 2021-11-28 | 44528.3451 | 39.1567 | 1796 | -2638 | 2.8949 | 1886319000 | 0.0020482 | 0.10285 | 0.044154 | 0.24612 | 41 | -23 | 7 | 1e-08 | 0.0020576 | 26.123
Map-Otolith@0730 | 2021-11-28 | 44528.3472 | 39.2067 | 2661 | -3086 | 2.9069 | 1895419000 | 0.0020465 | 0.11244 | 0.039657 | 0.02996 | 45 | -21 | 8 | 1e-08 | 0.0020559 | 25.2768
Map-Otolith@0731 | 2021-11-28 | 44528.3493 | 39.2567 | 1596 | -3142 | 2.9107 | 1848964000 | 0.002048 | 0.14449 | 0.040689 | 0.20302 | 40 | -21 | 9 | 1e-08 | 0.0020574 | 26.0473
Map-Otolith@0732 | 2021-11-28 | 44528.3521 | 39.3233 | 2937 | -2553 | 2.919 | 1908897000 | 0.0020482 | 0.13119 | 0.041064 | 0.050977 | 47 | -25 | 6 | 1.1e-08 | 0.0020576 | 26.1285
Map-Otolith@0733 | 2021-11-28 | 44528.3542 | 39.3733 | 2779 | -2472 | 2.9232 | 1885605000 | 0.0020477 | 0.11372 | 0.039357 | 0.072021 | 46 | -27 | 4 | 1e-08 | 0.0020571 | 25.889
Map-Otolith@0734 | 2021-11-28 | 44528.3562 | 39.4233 | 2111 | -2881 | 2.9232 | 1903975000 | 0.0020483 | 0.10569 | 0.043391 | 0.32932 | 41 | -23 | 1 | 1.1e-08 | 0.0020577 | 26.1816
Map-Otolith@0735 | 2021-11-28 | 44528.3583 | 39.4733 | 3156 | -2776 | 2.9247 | 1887582000 | 0.0020469 | 0.10196 | 0.040091 | 0.13141 | 51 | -26 | 1 | 1e-08 | 0.0020563 | 25.4642
Map-Otolith@0736 | 2021-11-28 | 44528.3611 | 39.54 | 1915 | -2185 | 2.9022 | 1882206000 | 0.0020449 | 0.11411 | 0.039086 | 0.04067 | 37 | -31 | 5 | 1e-08 | 0.0020543 | 24.4657
Map-Otolith@0737 | 2021-11-28 | 44528.3632 | 39.59 | 2739 | -1693 | 2.9004 | 1852616000 | 0.002048 | 0.10961 | 0.039281 | 0.17147 | 46 | -31 | 6 | 1e-08 | 0.0020574 | 26.0288
Map-Otolith@0738 | 2021-11-28 | 44528.3653 | 39.64 | 2936 | -2267 | 2.8992 | 1874815000 | 0.0020466 | 0.085807 | 0.038459 | 0.074754 | 46 | -28 | -1 | 1e-08 | 0.002056 | 25.3434
Map-Otolith@0739 | 2021-11-28 | 44528.3681 | 39.7067 | 2976 | -2472 | 2.8999 | 1898523000 | 0.0020477 | 0.11841 | 0.038532 | 0.032616 | 48 | -25 | -2 | 1.1e-08 | 0.0020571 | 25.896
Map-Otolith@0740 | 2021-11-28 | 44528.3701 | 39.7567 | 2996 | -2816 | 2.9051 | 1890482000 | 0.0020489 | 0.11664 | 0.04268 | 0.11535 | 47 | -23 | 12 | 1e-08 | 0.0020583 | 26.4857
Map-Otolith@0741 | 2021-11-28 | 44528.3722 | 39.8067 | 2425 | -3332 | 2.9126 | 1846994000 | 0.0020454 | 0.14269 | 0.041376 | 0.37303 | 43 | -17 | 0 | 1e-08 | 0.0020548 | 24.7588
Map-Otolith@0742 | 2021-11-28 | 44528.3743 | 39.8567 | 2268 | -1898 | 2.9096 | 1899540000 | 0.0020483 | 0.12466 | 0.037973 | 0.033578 | 41 | -32 | 4 | 1e-08 | 0.0020577 | 26.1796
Map-Otolith@0743 | 2021-11-28 | 44528.3771 | 39.9233 | 2937 | -3373 | 2.91 | 1868040000 | 0.0020472 | 0.13291 | 0.040762 | 0.27943 | 48 | -17 | 3 | 1e-08 | 0.0020566 | 25.6576
Map-Otolith@0744 | 2021-11-28 | 44528.3792 | 39.9733 | 3036 | -2537 | 2.9102 | 1884838000 | 0.0020475 | 0.11324 | 0.035555 | 0.23412 | 48 | -26 | 3 | 1e-08 | 0.0020569 | 25.7793
Map-Otolith@0745 | 2021-11-28 | 44528.3812 | 40.0233 | 1796 | -2366 | 2.9245 | 1879357000 | 0.0020453 | 0.12445 | 0.046949 | 0.16147 | 38 | -26 | 5 | 1e-08 | 0.0020547 | 24.7032
Map-Otolith@0746 | 2021-11-28 | 44528.384 | 40.09 | 2936 | -1775 | 2.9055 | 1861586000 | 0.0020484 | 0.1417 | 0.039565 | 0.19401 | 48 | -30 | 6 | 1e-08 | 0.0020578 | 26.2412
Map-Otolith@0747 | 2021-11-28 | 44528.3861 | 40.14 | 2347 | -2349 | 2.9159 | 1879443000 | 0.0020516 | 0.15694 | 0.035803 | 0.27413 | 41 | -28 | 10 | 1e-08 | 0.0020611 | 27.8594
Map-Otolith@0748 | 2021-11-28 | 44528.3882 | 40.19 | 3036 | -2298 | 2.9159 | 1906132000 | 0.0020488 | 0.14772 | 0.035479 | 0.14838 | 49 | -26 | 5 | 1e-08 | 0.0020582 | 26.4496
Map-Otolith@0749 | 2021-11-28 | 44528.391 | 40.2567 | 2739 | -3250 | 2.9185 | 1840105000 | 0.0020456 | 0.12947 | 0.03604 | 0.57633 | 45 | -18 | 4 | 1e-08 | 0.002055 | 24.8189
Map-Otolith@0750 | 2021-11-28 | 44528.3931 | 40.3067 | 2229 | -3291 | 2.9175 | 1830773000 | 0.0020454 | 0.12432 | 0.039381 | 0.49683 | 43 | -17 | 9 | 1e-08 | 0.0020548 | 24.7257
Map-Otolith@0751 | 2021-11-28 | 44528.3951 | 40.3567 | 1556 | -2249 | 2.9246 | 1873462000 | 0.0020452 | 0.11276 | 0.041548 | 0.35474 | 35 | -28 | 6 | 1e-08 | 0.0020546 | 24.6485
Map-Otolith@0752 | 2021-11-28 | 44528.3979 | 40.4233 | 3036 | -3254 | 2.9213 | 1919213000 | 0.0020466 | 0.12694 | 0.038641 | 0.029848 | 48 | -20 | 2 | 1e-08 | 0.002056 | 25.3539
Map-Otolith@0753 | 2021-11-28 | 44528.4 | 40.4733 | 3116 | -2497 | 2.934 | 1907037000 | 0.0020485 | 0.11796 | 0.036277 | 0.13283 | 46 | -28 | 6 | 1e-08 | 0.0020579 | 26.2713
Map-Otolith@0754 | 2021-11-28 | 44528.4021 | 40.5233 | 1596 | -3258 | 2.9347 | 1880719000 | 0.0020456 | 0.13044 | 0.042338 | 0.28164 | 38 | -23 | 13 | 1e-08 | 0.002055 | 24.8294
Map-Otolith@0755 | 2021-11-28 | 44528.4042 | 40.5733 | 2426 | -2062 | 2.9567 | 1933113000 | 0.0020443 | 0.097213 | 0.038736 | 0.10076 | 42 | -32 | 1 | 1e-08 | 0.0020537 | 24.1846
Map-Otolith@0756 | 2021-11-28 | 44528.4069 | 40.64 | 3236 | -2378 | 2.9678 | 1937094000 | 0.0020505 | 0.12177 | 0.0349 | 0.073556 | 52 | -28 | -4 | 1e-08 | 0.00206 | 27.3078
Map-Otolith@0757 | 2021-11-28 | 44528.409 | 40.69 | 2858 | -2062 | 2.9528 | 1920606000 | 0.0020468 | 0.096889 | 0.038717 | 0.2679 | 48 | -31 | -3 | 1.1e-08 | 0.0020562 | 25.4577
Map-Otolith@0758 | 2021-11-28 | 44528.4111 | 40.74 | 1915 | -1939 | 2.9525 | 1875362000 | 0.0020451 | 0.16216 | 0.042956 | 0.061643 | 36 | -28 | 12 | 1e-08 | 0.0020545 | 24.5874
Map-Otolith@0759 | 2021-11-28 | 44528.4139 | 40.8067 | 2229 | -2717 | 2.946 | 1952093000 | 0.0020454 | 0.10644 | 0.037511 | 0.19158 | 40 | -25 | 7 | 1e-08 | 0.0020548 | 24.7122
Map-Otolith@0760 | 2021-11-28 | 44528.416 | 40.8567 | 2622 | -3004 | 2.9562 | 1885901000 | 0.0020458 | 0.080501 | 0.039527 | 0.068806 | 44 | -21 | 9 | 1e-08 | 0.0020552 | 24.9496
Map-Otolith@0761 | 2021-11-28 | 44528.4181 | 40.9067 | 2268 | -3004 | 2.9744 | 1935459000 | 0.002044 | 0.13104 | 0.038329 | 0.014041 | 42 | -22 | 6 | 1e-08 | 0.0020534 | 24.0398
Map-Otolith@0762 | 2021-11-28 | 44528.4208 | 40.9733 | 2111 | -2553 | 2.9824 | 1899949000 | 0.0020473 | 0.14996 | 0.035613 | 0.2279 | 40 | -25 | 9 | 1e-08 | 0.0020567 | 25.6926
Map-Otolith@0763 | 2021-11-28 | 44528.4229 | 41.0233 | 1676 | -2405 | 2.9528 | 1927211000 | 0.0020434 | 0.1084 | 0.042233 | 0.044638 | 36 | -27 | 7 | 1e-08 | 0.0020528 | 23.7468
Map-Otolith@0764 | 2021-11-28 | 44528.425 | 41.0733 | 3036 | -1939 | 2.9554 | 1910542000 | 0.0020456 | 0.123 | 0.034446 | 0.19785 | 49 | -31 | 3 | 1e-08 | 0.002055 | 24.8249
Map-Otolith@0765 | 2021-11-28 | 44528.4278 | 41.14 | 2740 | -2553 | 2.9449 | 1929196000 | 0.0020463 | 0.11462 | 0.037624 | 0.072337 | 45 | -26 | -1 | 1e-08 | 0.0020557 | 25.1841
Map-Otolith@0766 | 2021-11-28 | 44528.4299 | 41.19 | 2033 | -2349 | 2.9424 | 1915151000 | 0.0020461 | 0.12068 | 0.03857 | 0.23404 | 41 | -30 | 9 | 1e-08 | 0.0020555 | 25.0819
Map-Otolith@0767 | 2021-11-28 | 44528.4319 | 41.24 | 3076 | -3214 | 2.9712 | 1972470000 | 0.0020502 | 0.13957 | 0.039867 | 0.089331 | 48 | -20 | 0 | 1e-08 | 0.0020596 | 27.1195
Map-Otolith@0768 | 2021-11-28 | 44528.434 | 41.29 | 2072 | -2390 | 2.9852 | 1908368000 | 0.0020452 | 0.12404 | 0.037157 | 0.25178 | 41 | -27 | 7 | 1e-08 | 0.0020546 | 24.642
Map-Otolith@0769 | 2021-11-28 | 44528.4368 | 41.3567 | 2504 | -2390 | 2.9428 | 1911767000 | 0.0020502 | 0.15187 | 0.03558 | 0.25565 | 46 | -25 | 5 | 1e-08 | 0.0020596 | 27.118
Map-Otolith@0770 | 2021-11-28 | 44528.4389 | 41.4067 | 2229 | -2553 | 2.9308 | 1864162000 | 0.0020493 | 0.12838 | 0.036202 | 0.27764 | 41 | -27 | 9 | 1e-08 | 0.0020587 | 26.6916
Map-Otolith@0771 | 2021-11-28 | 44528.441 | 41.4567 | 2661 | -2881 | 2.918 | 1901100000 | 0.0020486 | 0.12384 | 0.040754 | 0.07325 | 46 | -22 | 2 | 1e-08 | 0.002058 | 26.3349
Map-Otolith@0772 | 2021-11-28 | 44528.4437 | 41.5233 | 1796 | -2948 | 2.9119 | 1879859000 | 0.0020421 | 0.10626 | 0.042269 | 0.35313 | 41 | -21 | 11 | 1e-08 | 0.0020515 | 23.1015
Map-Otolith@0773 | 2021-11-28 | 44528.4458 | 41.5733 | 2386 | -3168 | 2.9137 | 1882724000 | 0.0020488 | 0.11563 | 0.039039 | 0.46496 | 43 | -21 | -3 | 1e-08 | 0.0020582 | 26.4246
Map-Otolith@0774 | 2021-11-28 | 44528.4479 | 41.6233 | 2779 | -2308 | 2.908 | 1890699000 | 0.002051 | 0.15474 | 0.038803 | 0.21038 | 45 | -29 | 5 | 1e-08 | 0.0020605 | 27.5573
Map-Otolith@0775 | 2021-11-28 | 44528.4507 | 41.69 | 1994 | -3250 | 2.9183 | 1537235000 | 0.0020431 | 0.15042 | 0.046743 | 0.10918 | 40 | -14 | -4 | 1e-08 | 0.0020525 | 23.5819
Map-Otolith@0776 | 2021-11-28 | 44528.4528 | 41.74 | 2308 | -1775 | 2.925 | 1870975000 | 0.0020456 | 0.14207 | 0.035966 | 0.05278 | 43 | -32 | 0 | 1e-08 | 0.002055 | 24.8344
Map-Otolith@0777 | 2021-11-28 | 44528.4549 | 41.79 | 2818 | -1857 | 2.9242 | 1873496000 | 0.0020459 | 0.11095 | 0.039592 | 0.19215 | 45 | -31 | 12 | 1e-08 | 0.0020553 | 24.9752
Map-Otolith@0778 | 2021-11-28 | 44528.4576 | 41.8567 | 1636 | -2948 | 2.9252 | 1857288000 | 0.002047 | 0.12453 | 0.040647 | 0.32054 | 33 | -22 | 11 | 1e-08 | 0.0020564 | 25.5273
Map-Otolith@0779 | 2021-11-28 | 44528.4597 | 41.9067 | 3196 | -2497 | 2.9489 | 1929802000 | 0.0020504 | 0.091233 | 0.034081 | 0.10839 | 51 | -28 | 1 | 1e-08 | 0.0020599 | 27.2647
Map-Otolith@0780 | 2021-11-28 | 44528.4618 | 41.9567 | 1994 | -1857 | 2.9721 | 1897732000 | 0.0020475 | 0.12418 | 0.038306 | 0.12054 | 37 | -30 | 11 | 1e-08 | 0.0020569 | 25.7783
Map-Otolith@0781 | 2021-11-28 | 44528.4639 | 42.0067 | 2622 | -1980 | 2.9707 | 1927049000 | 0.002048 | 0.11637 | 0.036788 | 0.12516 | 42 | -32 | 5 | 1e-08 | 0.0020574 | 26.0523
Map-Otolith@0782 | 2021-11-28 | 44528.4667 | 42.0733 | 1877 | -2594 | 2.9612 | 1962051000 | 0.0020477 | 0.12557 | 0.03737 | 0.35244 | 39 | -26 | 5 | 1e-08 | 0.0020571 | 25.898
Map-Otolith@0783 | 2021-11-28 | 44528.4688 | 42.1233 | 2543 | -3045 | 2.9694 | 1914993000 | 0.0020502 | 0.11944 | 0.038583 | 0.48735 | 45 | -21 | 5 | 1e-08 | 0.0020596 | 27.1295
Map-Otolith@0784 | 2021-11-28 | 44528.4708 | 42.1733 | 3156 | -2218 | 2.9802 | 1960019000 | 0.0020457 | 0.11421 | 0.036525 | 0.06888 | 49 | -28 | -3 | 1e-08 | 0.0020551 | 24.8715
Map-Otolith@0785 | 2021-11-28 | 44528.4736 | 42.24 | 2504 | -1980 | 2.9803 | 1941433000 | 0.0020456 | 0.096838 | 0.040449 | 0.082063 | 44 | -32 | 8 | 1e-08 | 0.002055 | 24.8264
Map-Otolith@0786 | 2021-11-28 | 44528.4757 | 42.29 | 2976 | -3331 | 2.9954 | 1920726000 | 0.0020468 | 0.10096 | 0.038678 | 0.030581 | 46 | -19 | 4 | 1e-08 | 0.0020562 | 25.4396
Map-Otolith@0787 | 2021-11-28 | 44528.4778 | 42.34 | 2818 | -1775 | 2.987 | 1915154000 | 0.0020477 | 0.12544 | 0.037957 | 0.086848 | 44 | -33 | 9 | 1e-08 | 0.0020571 | 25.9025
Map-Otolith@0788 | 2021-11-28 | 44528.4806 | 42.4067 | 1993 | -2390 | 2.9802 | 1953541000 | 0.0020492 | 0.11624 | 0.041339 | 0.092283 | 40 | -28 | 5 | 1e-08 | 0.0020586 | 26.642
Map-Otolith@0789 | 2021-11-28 | 44528.4826 | 42.4567 | 3196 | -1979 | 2.9914 | 1926489000 | 0.0020483 | 0.094711 | 0.036816 | 0.22703 | 49 | -31 | 5 | 1e-08 | 0.0020578 | 26.2081
Map-Otolith@0790 | 2021-11-28 | 44528.4847 | 42.5067 | 2111 | -2062 | 2.9903 | 1942970000 | 0.0020458 | 0.12448 | 0.038475 | 0.25273 | 40 | -28 | 3 | 1e-08 | 0.0020552 | 24.9316
Map-Otolith@0791 | 2021-11-28 | 44528.4875 | 42.5733 | 2190 | -2553 | 3.003 | 1935845000 | 0.0020479 | 0.12284 | 0.036361 | 0.23359 | 42 | -27 | 4 | 1e-08 | 0.0020574 | 26.0143
Map-Otolith@0792 | 2021-11-28 | 44528.4896 | 42.6233 | 2622 | -2922 | 3.0003 | 1926290000 | 0.0020458 | 0.13951 | 0.038148 | 0.18709 | 42 | -23 | 6 | 1e-08 | 0.0020552 | 24.9181
Map-Otolith@0793 | 2021-11-28 | 44528.4917 | 42.6733 | 2622 | -3373 | 3.0033 | 1934800000 | 0.0020456 | 0.10629 | 0.03836 | 0.17149 | 41 | -20 | 4 | 1e-08 | 0.002055 | 24.8565
Map-Otolith@0794 | 2021-11-28 | 44528.4938 | 42.7233 | 1636 | -2754 | 2.9938 | 1959418000 | 0.0020466 | 0.12142 | 0.041966 | 0.11499 | 36 | -23 | 11 | 1e-08 | 0.002056 | 25.3524
Map-Otolith@0795 | 2021-11-28 | 44528.5007 | 42.89 | 2936 | -3004 | 3.0096 | 1995319000 | 0.0020473 | 0.10867 | 0.042507 | 0.2091 | 47 | -22 | 5 | 1e-08 | 0.0020567 | 25.6971
Map-Otolith@0796 | 2021-11-28 | 44528.5035 | 42.9567 | 2661 | -1734 | 3.0171 | 1924951000 | 0.0020452 | 0.11124 | 0.041021 | 0.14843 | 46 | -31 | 5 | 1e-08 | 0.0020546 | 24.6506
Map-Otolith@0797 | 2021-11-28 | 44528.5056 | 43.0067 | 2819 | -2717 | 3.0216 | 1947930000 | 0.002046 | 0.1334 | 0.035147 | 0.12342 | 47 | -23 | 4 | 1e-08 | 0.0020554 | 25.0508
Map-Otolith@0798 | 2021-11-28 | 44528.5076 | 43.0567 | 3116 | -3174 | 3.0237 | 1984453000 | 0.0020465 | 0.10265 | 0.038368 | 0.087963 | 50 | -17 | -5 | 1e-08 | 0.0020559 | 25.2923
Map-Otolith@0799 | 2021-11-28 | 44528.5104 | 43.1233 | 2857 | -1857 | 3.028 | 1978137000 | 0.0020475 | 0.12065 | 0.037352 | 0.045174 | 45 | -31 | 5 | 1e-08 | 0.0020569 | 25.7753
Map-Otolith@0800 | 2021-11-28 | 44528.5125 | 43.1733 | 1716 | -2832 | 3.0179 | 1942122000 | 0.0020458 | 0.10579 | 0.043002 | 0.18405 | 36 | -22 | 12 | 1e-08 | 0.0020552 | 24.9486
Map-Otolith@0801 | 2021-11-28 | 44528.5146 | 43.2233 | 2308 | -3332 | 3.0215 | 1908908000 | 0.0020437 | 0.12666 | 0.041229 | 0.31641 | 43 | -17 | 7 | 1e-08 | 0.0020531 | 23.895
Map-Otolith@0802 | 2021-11-28 | 44528.5174 | 43.29 | 2896 | -1939 | 3.0329 | 1956378000 | 0.0020514 | 0.10054 | 0.038939 | 0.064092 | 48 | -30 | 0 | 1e-08 | 0.0020608 | 27.7277
Map-Otolith@0803 | 2021-11-28 | 44528.5194 | 43.34 | 2190 | -2799 | 3.0282 | 1988568000 | 0.0020435 | 0.096827 | 0.04112 | 0.17803 | 37 | -26 | 4 | 1e-08 | 0.0020529 | 23.7943
Map-Otolith@0804 | 2021-11-28 | 44528.5215 | 43.39 | 1716 | -2133 | 3.0282 | 1971604000 | 0.0020468 | 0.11356 | 0.041344 | 0.39163 | 37 | -28 | 8 | 1e-08 | 0.0020562 | 25.4201
Map-Otolith@0805 | 2021-11-28 | 44528.5236 | 43.44 | 2111 | -2267 | 3.0323 | 1974831000 | 0.0020464 | 0.12488 | 0.034484 | 0.13498 | 42 | -25 | 7 | 1e-08 | 0.0020558 | 25.2212
Map-Otolith@0806 | 2021-11-28 | 44528.5264 | 43.5067 | 2622 | -3413 | 3.0412 | 1931778000 | 0.0020456 | 0.11149 | 0.039961 | 0.18997 | 41 | -18 | 2 | 1e-08 | 0.002055 | 24.8124
Map-Otolith@0807 | 2021-11-28 | 44528.5285 | 43.5567 | 3156 | -2816 | 3.0369 | 1988805000 | 0.0020475 | 0.11028 | 0.038305 | 0.13408 | 51 | -21 | -1 | 1e-08 | 0.0020569 | 25.7958
Map-Otolith@0808 | 2021-11-28 | 44528.5306 | 43.6067 | 2996 | -3413 | 3.0408 | 1935813000 | 0.0020485 | 0.12524 | 0.040992 | 0.12644 | 47 | -18 | 1 | 1e-08 | 0.0020579 | 26.2773
Map-Otolith@0809 | 2021-11-28 | 44528.5333 | 43.6733 | 3156 | -2975 | 2.9841 | 1915983000 | 0.0020486 | 0.10744 | 0.039178 | 0.12199 | 50 | -22 | 0 | 1e-08 | 0.002058 | 26.3464
Map-Otolith@0810 | 2021-11-28 | 44528.5354 | 43.7233 | 2622 | -2185 | 2.9507 | 1891313000 | 0.0020478 | 0.097789 | 0.035537 | 0.13979 | 45 | -29 | 4 | 1e-08 | 0.0020572 | 25.9181
Map-Otolith@0811 | 2021-11-28 | 44528.5375 | 43.7733 | 2543 | -2472 | 2.9293 | 1892222000 | 0.0020496 | 0.13376 | 0.04233 | 0.024802 | 44 | -22 | 11 | 1e-08 | 0.002059 | 26.8469
Map-Otolith@0812 | 2021-11-28 | 44528.5403 | 43.84 | 2072 | -2799 | 2.9125 | 1900890000 | 0.0020506 | 0.13935 | 0.0369 | 0.4041 | 38 | -25 | 3 | 1e-08 | 0.00206 | 27.3489
Map-Otolith@0813 | 2021-11-28 | 44528.5424 | 43.89 | 2229 | -1734 | 2.9084 | 1878016000 | 0.0020457 | 0.095668 | 0.040332 | 0.182 | 41 | -33 | 5 | 1e-08 | 0.0020551 | 24.8985
Map-Otolith@0814 | 2021-11-28 | 44528.5444 | 43.94 | 2268 | -2390 | 2.8945 | 1921560000 | 0.0020448 | 0.093195 | 0.038648 | 0.17577 | 43 | -27 | 3 | 1e-08 | 0.0020542 | 24.4216
Map-Otolith@0815 | 2021-11-28 | 44528.5465 | 43.99 | 2700 | -2349 | 2.902 | 1920714000 | 0.0020481 | 0.13887 | 0.034292 | 0.21413 | 42 | -28 | 4 | 1e-08 | 0.0020575 | 26.0939
Map-Otolith@0816 | 2021-11-28 | 44528.5493 | 44.0567 | 2976 | -1775 | 2.9014 | 1871244000 | 0.0020455 | 0.14045 | 0.039052 | 0.093111 | 45 | -32 | 7 | 1e-08 | 0.0020549 | 24.8054
Map-Otolith@0817 | 2021-11-28 | 44528.5514 | 44.1067 | 2111 | -1693 | 2.9029 | 1852355000 | 0.0020452 | 0.1058 | 0.040601 | 0.46039 | 39 | -31 | 3 | 1e-08 | 0.0020546 | 24.6506
Map-Otolith@0818 | 2021-11-28 | 44528.5535 | 44.1567 | 1993 | -2635 | 2.903 | 1916317000 | 0.0020451 | 0.11223 | 0.038067 | 0.36697 | 41 | -27 | 4 | 1e-08 | 0.0020545 | 24.5779

## sort by d18O
d18O |  |  | clock | time after start | east-west | north-south | primary | 16O | 18O/16O | 1SE | 16O1H/16O | 1SE | DT-FA-x | DT-FA-y | entrance slit | Source Pressure | 18O/16O | d18O
SMOW | Analysis | Date | time | single run (h) | (µm) | (µm) | current (nA) | ions per sec | measured | (‰) | measured | (%) | (digits) | (digits) | x (digits) | (mbar) | IMF corrected | SMOW
19.5038 | Map-Otolith@0694 | 2021-11-28 | 44528.2646 | 37.2233 | 1955 | -3332 | 2.917 | 1437182000 | 0.002035 | 0.24209 | 0.067716 | 0.62208 | 40 | -14 | -1 | 1e-08 | 0.0020443 | 19.5038
20.4818 | Map-Otolith@0042 | 2021-11-26 | 44526.7583 | 2.3667 | 2700 | -3332 | 2.8497 | 1277673000 | 0.0020369 | 0.11714 | 0.026027 | 0.11293 | 35 | -12 | -46 | 1.3e-08 | 0.0020463 | 20.4818
21.7738 | Map-Otolith@0590 | 2021-11-28 | 44528.0215 | 31.7133 | 1915 | -3332 | 2.9928 | 1277674000 | 0.0020395 | 0.13398 | 0.045029 | 0.08087 | 43 | -16 | 7 | 1.1e-08 | 0.0020489 | 21.7738
22.595 | Map-Otolith@0141 | 2021-11-26 | 44526.9854 | 7.8167 | 2425 | -3168 | 2.7815 | 1688736000 | 0.0020411 | 0.1421 | 0.074929 | 1.0849 | 46 | -22 | 3 | 1.2e-08 | 0.0020505 | 22.595
22.6446 | Map-Otolith@0490 | 2021-11-27 | 44527.7931 | 26.5533 | 1756 | -2483 | 2.913 | 1812708000 | 0.0020412 | 0.14782 | 0.045429 | 0.19548 | 43 | -26 | 7 | 1.1e-08 | 0.0020506 | 22.6446
22.7683 | Map-Otolith@0299 | 2021-11-27 | 44527.3514 | 16.2767 | 1954 | -3209 | 2.8415 | 1593572000 | 0.0020415 | 0.14904 | 0.046346 | 0.050588 | 43 | -24 | 9 | 1.2e-08 | 0.0020509 | 22.7683
22.9111 | Map-Otolith@0174 | 2021-11-27 | 44527.0604 | 9.6167 | 1877 | -2922 | 2.8115 | 1577605000 | 0.0020418 | 0.14912 | 0.045839 | 0.10379 | 46 | -23 | 5 | 1.2e-08 | 0.0020511 | 22.9111
22.9918 | Map-Otolith@0365 | 2021-11-27 | 44527.5021 | 19.57 | 1716 | -2405 | 2.8862 | 1826676000 | 0.0020419 | 0.10867 | 0.042848 | 0.044874 | 43 | -29 | 4 | 1.2e-08 | 0.0020513 | 22.9918
23.1015 | Map-Otolith@0772 | 2021-11-28 | 44528.4437 | 41.5233 | 1796 | -2948 | 2.9119 | 1879859000 | 0.0020421 | 0.10626 | 0.042269 | 0.35313 | 41 | -21 | 11 | 1e-08 | 0.0020515 | 23.1015
23.1501 | Map-Otolith@0465 | 2021-11-27 | 44527.7354 | 25.17 | 1994 | -3086 | 2.9789 | 1793722000 | 0.0020422 | 0.11031 | 0.045707 | 0.036053 | 42 | -23 | 2 | 1.1e-08 | 0.0020516 | 23.1501
23.2468 | Map-Otolith@0457 | 2021-11-27 | 44527.7174 | 24.7367 | 1877 | -3413 | 2.9395 | 1631379000 | 0.0020424 | 0.15621 | 0.047925 | 0.11286 | 41 | -18 | 22 | 1.1e-08 | 0.0020518 | 23.2468
23.2974 | Map-Otolith@0107 | 2021-11-26 | 44526.9069 | 5.9333 | 2347 | -2062 | 2.7844 | 1736453000 | 0.0020425 | 0.16073 | 0.045843 | 0.53325 | 44 | -20 | 3 | 1.3e-08 | 0.0020519 | 23.2974
23.3184 | Map-Otolith@0367 | 2021-11-27 | 44527.5069 | 19.6867 | 1796 | -3297 | 2.8772 | 1723758000 | 0.0020426 | 0.1466 | 0.038111 | 0.32753 | 44 | -23 | 8 | 1.2e-08 | 0.002052 | 23.3184
23.3299 | Map-Otolith@0523 | 2021-11-27 | 44527.8681 | 28.03 | 1716 | -2444 | 2.9514 | 1881384000 | 0.0020426 | 0.11067 | 0.043466 | 0.14387 | 42 | -26 | 11 | 1.1e-08 | 0.002052 | 23.3299
23.381 | Map-Otolith@0619 | 2021-11-28 | 44528.0931 | 33.43 | 1596 | -2444 | 3.0324 | 1927310000 | 0.0020427 | 0.1211 | 0.042853 | 0.13084 | 38 | -27 | 13 | 1.1e-08 | 0.0020521 | 23.381
23.3976 | Map-Otolith@0240 | 2021-11-27 | 44527.216 | 13.0267 | 2701 | -2963 | 2.8832 | 1749364000 | 0.0020427 | 0.11291 | 0.039982 | 0.234 | 47 | -27 | 3 | 1.2e-08 | 0.0020521 | 23.3976
23.4106 | Map-Otolith@0288 | 2021-11-27 | 44527.3264 | 15.6767 | 1993 | -1734 | 2.8454 | 1804481000 | 0.0020428 | 0.11953 | 0.04494 | 0.26317 | 47 | -25 | 3 | 1.2e-08 | 0.0020521 | 23.4106
23.4366 | Map-Otolith@0575 | 2021-11-27 | 44527.9875 | 30.8967 | 2033 | -3168 | 2.9885 | 1870624000 | 0.0020428 | 0.12267 | 0.046156 | 0.081411 | 44 | -22 | -7 | 1.1e-08 | 0.0020522 | 23.4366
23.4391 | Map-Otolith@0406 | 2021-11-27 | 44527.6007 | 21.9367 | 1676 | -3297 | 2.9195 | 1714928000 | 0.0020428 | 0.11843 | 0.041571 | 0.22017 | 44 | -19 | 12 | 1.1e-08 | 0.0020522 | 23.4391
23.4557 | Map-Otolith@0181 | 2021-11-27 | 44527.0764 | 10 | 1877 | -3332 | 2.8419 | 1549936000 | 0.0020428 | 0.16421 | 0.04709 | 0.095193 | 45 | -22 | 17 | 1.2e-08 | 0.0020522 | 23.4557
23.5053 | Map-Otolith@0296 | 2021-11-27 | 44527.3444 | 16.11 | 1876 | -2963 | 2.8435 | 1779111000 | 0.0020429 | 0.11863 | 0.045781 | 0.14728 | 46 | -26 | 10 | 1.2e-08 | 0.0020523 | 23.5053
23.5203 | Map-Otolith@0003 | 2021-11-26 | 44526.6687 | 0.21667 | 1954 | -1734 | 2.8486 | 1845409000 | 0.002043 | 0.11752 | 0.045566 | 0.15892 | 24 | 8 | 4 | 1.3e-08 | 0.0020524 | 23.5203
23.5579 | Map-Otolith@0333 | 2021-11-27 | 44527.4292 | 18.1433 | 1556 | -2599 | 2.9076 | 1819279000 | 0.002043 | 0.11735 | 0.044491 | 0.076373 | 44 | -29 | 5 | 1.2e-08 | 0.0020524 | 23.5579
23.5674 | Map-Otolith@0198 | 2021-11-27 | 44527.1153 | 10.9333 | 1994 | -2922 | 2.8257 | 1754641000 | 0.0020431 | 0.11629 | 0.041803 | 0.5461 | 45 | -23 | -2 | 1.2e-08 | 0.0020525 | 23.5674
23.5749 | Map-Otolith@0579 | 2021-11-27 | 44527.9965 | 31.1133 | 2033 | -1775 | 3.0115 | 1966059000 | 0.0020431 | 0.093653 | 0.039385 | 0.12485 | 42 | -32 | 6 | 1.1e-08 | 0.0020525 | 23.5749
23.5819 | Map-Otolith@0775 | 2021-11-28 | 44528.4507 | 41.69 | 1994 | -3250 | 2.9183 | 1537235000 | 0.0020431 | 0.15042 | 0.046743 | 0.10918 | 40 | -14 | -4 | 1e-08 | 0.0020525 | 23.5819
23.5849 | Map-Otolith@0536 | 2021-11-27 | 44527.8979 | 28.7467 | 1636 | -2133 | 2.9058 | 1837232000 | 0.0020431 | 0.10277 | 0.047752 | 0.40356 | 42 | -30 | 2 | 1.1e-08 | 0.0020525 | 23.5849
23.6015 | Map-Otolith@0281 | 2021-11-27 | 44527.3097 | 15.2767 | 1756 | -2793 | 2.8526 | 1755823000 | 0.0020431 | 0.10314 | 0.0439 | 0.30899 | 47 | -22 | 8 | 1.2e-08 | 0.0020525 | 23.6015
23.613 | Map-Otolith@0409 | 2021-11-27 | 44527.6069 | 22.0867 | 1716 | -3220 | 2.9177 | 1784111000 | 0.0020432 | 0.15144 | 0.041905 | 0.19381 | 44 | -22 | 9 | 1.1e-08 | 0.0020525 | 23.613
23.6586 | Map-Otolith@0477 | 2021-11-27 | 44527.7632 | 25.8367 | 1877 | -1775 | 2.9271 | 1859418000 | 0.0020432 | 0.13509 | 0.043933 | 0.19943 | 46 | -26 | 1 | 1.1e-08 | 0.0020526 | 23.6586
23.6591 | Map-Otolith@0400 | 2021-11-27 | 44527.5819 | 21.4867 | 1676 | -2483 | 2.985 | 1891001000 | 0.0020432 | 0.12118 | 0.044017 | 0.16513 | 45 | -27 | 6 | 1.1e-08 | 0.0020526 | 23.6591
23.7137 | Map-Otolith@0562 | 2021-11-27 | 44527.9576 | 30.18 | 1915 | -1693 | 2.9966 | 1855212000 | 0.0020434 | 0.095068 | 0.043498 | 0.3701 | 43 | -27 | 8 | 1.1e-08 | 0.0020528 | 23.7137
23.7237 | Map-Otolith@0200 | 2021-11-27 | 44527.1201 | 10.7267 | 1556 | -3064 | 2.8308 | 1758600000 | 0.0020434 | 0.1106 | 0.043178 | 0.047261 | 46 | -23 | 4 | 1.2e-08 | 0.0020528 | 23.7237
23.7267 | Map-Otolith@0464 | 2021-11-27 | 44527.7333 | 25.12 | 2229 | -2922 | 3.0025 | 1888665000 | 0.0020434 | 0.11033 | 0.041099 | 0.31732 | 47 | -23 | 3 | 1.1e-08 | 0.0020528 | 23.7267
23.7468 | Map-Otolith@0763 | 2021-11-28 | 44528.4229 | 41.0233 | 1676 | -2405 | 2.9528 | 1927211000 | 0.0020434 | 0.1084 | 0.042233 | 0.044638 | 36 | -27 | 7 | 1e-08 | 0.0020528 | 23.7468
23.7483 | Map-Otolith@0706 | 2021-11-28 | 44528.2924 | 37.89 | 1556 | -2677 | 2.8944 | 1879278000 | 0.0020434 | 0.097995 | 0.042113 | 0.047424 | 37 | -24 | 7 | 1e-08 | 0.0020528 | 23.7483
23.7603 | Map-Otolith@0225 | 2021-11-27 | 44527.1819 | 12.21 | 1836 | -2483 | 2.8198 | 1763633000 | 0.0020435 | 0.11207 | 0.038218 | 0.28941 | 44 | -27 | 6 | 1.2e-08 | 0.0020528 | 23.7603
23.7708 | Map-Otolith@0420 | 2021-11-27 | 44527.6326 | 22.7033 | 2308 | -2594 | 2.9381 | 1842477000 | 0.0020435 | 0.13938 | 0.044779 | 0.35375 | 48 | -23 | 3 | 1.1e-08 | 0.0020529 | 23.7708
23.7813 | Map-Otolith@0496 | 2021-11-27 | 44527.8063 | 26.87 | 1876 | -2553 | 2.9558 | 1839731000 | 0.0020435 | 0.12756 | 0.041502 | 0.31172 | 44 | -25 | 3 | 1.1e-08 | 0.0020529 | 23.7813
23.7943 | Map-Otolith@0803 | 2021-11-28 | 44528.5194 | 43.34 | 2190 | -2799 | 3.0282 | 1988568000 | 0.0020435 | 0.096827 | 0.04112 | 0.17803 | 37 | -26 | 4 | 1e-08 | 0.0020529 | 23.7943
23.7994 | Map-Otolith@0060 | 2021-11-26 | 44526.7993 | 3.35 | 1636 | -2366 | 2.8543 | 1830272000 | 0.0020435 | 0.12126 | 0.045242 | 0.063353 | 38 | -11 | 2 | 1.3e-08 | 0.0020529 | 23.7994
23.8039 | Map-Otolith@0041 | 2021-11-26 | 44526.7562 | 2.3167 | 2308 | -3209 | 2.8544 | 1827146000 | 0.0020435 | 0.1647 | 0.050816 | 0.25403 | 32 | -10 | 7 | 1.3e-08 | 0.0020529 | 23.8039
23.8444 | Map-Otolith@0521 | 2021-11-27 | 44527.8639 | 27.93 | 1716 | -2483 | 2.941 | 1894289000 | 0.0020436 | 0.13282 | 0.044281 | 0.097395 | 44 | -25 | 9 | 1.1e-08 | 0.002053 | 23.8444
23.8465 | Map-Otolith@0696 | 2021-11-28 | 44528.2694 | 37.34 | 1954 | -2553 | 2.9258 | 1893297000 | 0.0020436 | 0.12525 | 0.040017 | 0.32026 | 42 | -27 | 1 | 1.1e-08 | 0.002053 | 23.8465
23.862 | Map-Otolith@0289 | 2021-11-27 | 44527.3285 | 15.7267 | 2268 | -3086 | 2.8526 | 1782230000 | 0.0020437 | 0.11764 | 0.04375 | 0.23165 | 47 | -28 | 1 | 1.2e-08 | 0.002053 | 23.862
23.8635 | Map-Otolith@0269 | 2021-11-27 | 44527.2826 | 14.6267 | 1716 | -3336 | 2.853 | 1464145000 | 0.0020437 | 0.14772 | 0.041432 | 0.36752 | 43 | -20 | 11 | 1.2e-08 | 0.0020531 | 23.8635
23.8675 | Map-Otolith@0472 | 2021-11-27 | 44527.7514 | 25.5533 | 2229 | -2963 | 2.9102 | 1820795000 | 0.0020437 | 0.11781 | 0.040122 | 0.41296 | 48 | -23 | 6 | 1.1e-08 | 0.0020531 | 23.8675
23.8805 | Map-Otolith@0021 | 2021-11-26 | 44526.7104 | 1.2167 | 2268 | -3209 | 2.8319 | 1789862000 | 0.0020437 | 0.14933 | 0.05015 | 0.58416 | 29 | -4 | 6 | 1.3e-08 | 0.0020531 | 23.8805
23.8805 | Map-Otolith@0419 | 2021-11-27 | 44527.6299 | 22.6367 | 2347 | -2635 | 2.954 | 1892465000 | 0.0020437 | 0.12879 | 0.042205 | 0.21561 | 46 | -26 | 4 | 1.1e-08 | 0.0020531 | 23.8805
23.8935 | Map-Otolith@0452 | 2021-11-27 | 44527.7056 | 24.4533 | 1636 | -3414 | 2.9432 | 1848184000 | 0.0020437 | 0.10147 | 0.042701 | 0.13574 | 42 | -21 | 12 | 1.1e-08 | 0.0020531 | 23.8935
23.895 | Map-Otolith@0801 | 2021-11-28 | 44528.5146 | 43.2233 | 2308 | -3332 | 3.0215 | 1908908000 | 0.0020437 | 0.12666 | 0.041229 | 0.31641 | 43 | -17 | 7 | 1e-08 | 0.0020531 | 23.895
23.9111 | Map-Otolith@0310 | 2021-11-27 | 44527.3764 | 16.8767 | 2386 | -2021 | 2.8485 | 1821663000 | 0.0020438 | 0.098455 | 0.040169 | 0.057634 | 46 | -29 | 5 | 1.2e-08 | 0.0020531 | 23.9111
23.9336 | Map-Otolith@0439 | 2021-11-27 | 44527.6757 | 23.7367 | 2151 | -1857 | 2.9396 | 1847595000 | 0.0020438 | 0.097821 | 0.040853 | 0.18499 | 48 | -28 | 5 | 1.1e-08 | 0.0020532 | 23.9336
23.9647 | Map-Otolith@0322 | 2021-11-27 | 44527.4035 | 17.5267 | 2190 | -1898 | 2.8429 | 1779078000 | 0.0020439 | 0.11898 | 0.043865 | 0.27147 | 47 | -28 | 3 | 1.2e-08 | 0.0020533 | 23.9647
23.9837 | Map-Otolith@0411 | 2021-11-27 | 44527.6118 | 22.2033 | 2229 | -1775 | 2.9314 | 1872518000 | 0.0020439 | 0.14568 | 0.041481 | 0.31915 | 47 | -27 | 6 | 1.2e-08 | 0.0020533 | 23.9837
23.9862 | Map-Otolith@0371 | 2021-11-27 | 44527.516 | 19.9033 | 2229 | -2226 | 2.8814 | 1817445000 | 0.0020439 | 0.12458 | 0.045358 | 0.33516 | 45 | -28 | 5 | 1.2e-08 | 0.0020533 | 23.9862
23.9978 | Map-Otolith@0065 | 2021-11-26 | 44526.8111 | 3.6333 | 1676 | -2366 | 2.8399 | 1824743000 | 0.0020439 | 0.11785 | 0.044359 | 0.086976 | 37 | -14 | 4 | 1.3e-08 | 0.0020533 | 23.9978
24.0023 | Map-Otolith@0254 | 2021-11-27 | 44527.2486 | 13.81 | 2229 | -3004 | 2.856 | 1770841000 | 0.0020439 | 0.11087 | 0.045242 | 0.35026 | 48 | -25 | 6 | 1.2e-08 | 0.0020533 | 24.0023
24.0103 | Map-Otolith@0369 | 2021-11-27 | 44527.5111 | 19.7867 | 2426 | -2717 | 2.8705 | 1824791000 | 0.0020439 | 0.12064 | 0.044337 | 0.082937 | 45 | -30 | 5 | 1.2e-08 | 0.0020533 | 24.0103
24.0338 | Map-Otolith@0569 | 2021-11-27 | 44527.9736 | 30.5633 | 1876 | -3208 | 3.0148 | 1803444000 | 0.002044 | 0.15616 | 0.040073 | 0.30967 | 44 | -21 | 17 | 1.1e-08 | 0.0020534 | 24.0338
24.0398 | Map-Otolith@0761 | 2021-11-28 | 44528.4181 | 40.9067 | 2268 | -3004 | 2.9744 | 1935459000 | 0.002044 | 0.13104 | 0.038329 | 0.014041 | 42 | -22 | 6 | 1e-08 | 0.0020534 | 24.0398
24.0428 | Map-Otolith@0272 | 2021-11-27 | 44527.2896 | 14.7933 | 2739 | -3086 | 2.8569 | 1797885000 | 0.002044 | 0.14597 | 0.041775 | 0.078324 | 48 | -25 | 3 | 1.2e-08 | 0.0020534 | 24.0428
24.0428 | Map-Otolith@0463 | 2021-11-27 | 44527.7306 | 25.0533 | 1596 | -2560 | 2.9925 | 1918302000 | 0.002044 | 0.12443 | 0.044546 | 0.12272 | 42 | -26 | 7 | 1.1e-08 | 0.0020534 | 24.0428
24.0564 | Map-Otolith@0191 | 2021-11-27 | 44527.0993 | 10.55 | 1876 | -3290 | 2.8104 | 1705592000 | 0.002044 | 0.13363 | 0.044172 | 0.086525 | 47 | -19 | 12 | 1.2e-08 | 0.0020534 | 24.0564
24.0669 | Map-Otolith@0545 | 2021-11-27 | 44527.9187 | 29.2467 | 1915 | -3291 | 2.9125 | 1774185000 | 0.0020441 | 0.13955 | 0.04168 | 0.1682 | 43 | -19 | 21 | 1.1e-08 | 0.0020535 | 24.0669
24.0729 | Map-Otolith@0445 | 2021-11-27 | 44527.6896 | 24.07 | 2583 | -3373 | 2.9392 | 1820630000 | 0.0020441 | 0.11274 | 0.040903 | 0.37126 | 46 | -23 | 9 | 1.2e-08 | 0.0020535 | 24.0729
24.109 | Map-Otolith@0151 | 2021-11-27 | 44527.0076 | 8.35 | 1955 | -2594 | 2.8081 | 1744785000 | 0.0020441 | 0.14016 | 0.043236 | 0.2637 | 45 | -23 | 5 | 1.2e-08 | 0.0020535 | 24.109
24.1095 | Map-Otolith@0133 | 2021-11-26 | 44526.9667 | 7.3667 | 1877 | -1693 | 2.7556 | 1675637000 | 0.0020441 | 0.15357 | 0.043506 | 0.34872 | 46 | -18 | 2 | 1.2e-08 | 0.0020535 | 24.1095
24.117 | Map-Otolith@0193 | 2021-11-27 | 44527.1042 | 10.6667 | 2111 | -2349 | 2.8231 | 1729119000 | 0.0020442 | 0.14601 | 0.047238 | 0.4196 | 47 | -24 | 5 | 1.2e-08 | 0.0020536 | 24.117
24.1305 | Map-Otolith@0294 | 2021-11-27 | 44527.3396 | 15.9933 | 2111 | -2676 | 2.8454 | 1744962000 | 0.0020442 | 0.12767 | 0.045706 | 0.25917 | 45 | -27 | 9 | 1.2e-08 | 0.0020536 | 24.1305
24.136 | Map-Otolith@0148 | 2021-11-27 | 44527.0014 | 8.2 | 3236 | -2856 | 2.7401 | 1704270000 | 0.0020442 | 0.11586 | 0.038518 | 0.20126 | 48 | -22 | 13 | 1.2e-08 | 0.0020536 | 24.136
24.141 | Map-Otolith@0462 | 2021-11-27 | 44527.7285 | 25.0033 | 2622 | -2472 | 2.9807 | 1869391000 | 0.0020442 | 0.11611 | 0.038579 | 0.30717 | 48 | -27 | 9 | 1.1e-08 | 0.0020536 | 24.141
24.1726 | Map-Otolith@0635 | 2021-11-28 | 44528.1299 | 34.3133 | 2347 | -2594 | 2.9147 | 1886086000 | 0.0020443 | 0.12729 | 0.040096 | 0.27401 | 43 | -24 | 6 | 1.1e-08 | 0.0020537 | 24.1726
24.1731 | Map-Otolith@0268 | 2021-11-27 | 44527.2806 | 14.5767 | 2111 | -2717 | 2.8435 | 1786082000 | 0.0020443 | 0.10669 | 0.041621 | 0.29205 | 45 | -26 | 8 | 1.2e-08 | 0.0020537 | 24.1731
24.1796 | Map-Otolith@0345 | 2021-11-27 | 44527.4563 | 18.7933 | 1596 | -2366 | 2.8927 | 1889495000 | 0.0020443 | 0.10779 | 0.046137 | 0.20071 | 41 | -29 | 4 | 1.2e-08 | 0.0020537 | 24.1796
24.1796 | Map-Otolith@0379 | 2021-11-27 | 44527.534 | 20.3367 | 1954 | -2226 | 2.9209 | 1823185000 | 0.0020443 | 0.13532 | 0.042904 | 0.54069 | 46 | -29 | 5 | 1.2e-08 | 0.0020537 | 24.1796
24.1806 | Map-Otolith@0342 | 2021-11-27 | 44527.4493 | 18.6267 | 1994 | -3004 | 2.8907 | 1778577000 | 0.0020443 | 0.12527 | 0.044531 | 0.33222 | 45 | -25 | 2 | 1.2e-08 | 0.0020537 | 24.1806
24.1831 | Map-Otolith@0082 | 2021-11-26 | 44526.85 | 4.5667 | 2740 | -3373 | 2.7951 | 1649298000 | 0.0020443 | 0.15767 | 0.032751 | 0.42857 | 41 | -18 | 1 | 1.3e-08 | 0.0020537 | 24.1831
24.1846 | Map-Otolith@0755 | 2021-11-28 | 44528.4042 | 40.5733 | 2426 | -2062 | 2.9567 | 1933113000 | 0.0020443 | 0.097213 | 0.038736 | 0.10076 | 42 | -32 | 1 | 1e-08 | 0.0020537 | 24.1846
24.1896 | Map-Otolith@0520 | 2021-11-27 | 44527.8611 | 27.8633 | 1716 | -2289 | 2.9352 | 1886313000 | 0.0020443 | 0.11775 | 0.043892 | 0.10101 | 44 | -29 | 9 | 1.1e-08 | 0.0020537 | 24.1896
24.1966 | Map-Otolith@0245 | 2021-11-27 | 44527.2278 | 13.31 | 2150 | -2390 | 2.8627 | 1802994000 | 0.0020443 | 0.12088 | 0.040089 | 0.22511 | 47 | -26 | 2 | 1.2e-08 | 0.0020537 | 24.1966
24.2062 | Map-Otolith@0038 | 2021-11-26 | 44526.7493 | 2.15 | 1955 | -1775 | 2.8738 | 1824325000 | 0.0020443 | 0.1434 | 0.046712 | 0.14001 | 33 | -4 | 4 | 1.3e-08 | 0.0020537 | 24.2062
24.2112 | Map-Otolith@0140 | 2021-11-26 | 44526.9826 | 7.75 | 2386 | -2553 | 2.784 | 1741566000 | 0.0020443 | 0.12465 | 0.04331 | 0.088789 | 46 | -21 | 6 | 1.3e-08 | 0.0020537 | 24.2112
24.2167 | Map-Otolith@0105 | 2021-11-26 | 44526.9028 | 5.8333 | 2032 | -3209 | 2.7904 | 1735908000 | 0.0020444 | 0.082895 | 0.04833 | 0.067194 | 42 | -19 | -3 | 1.3e-08 | 0.0020538 | 24.2167
24.2167 | Map-Otolith@0591 | 2021-11-28 | 44528.0243 | 31.78 | 2661 | -2758 | 3.0022 | 1905652000 | 0.0020444 | 0.13155 | 0.047565 | 0.082167 | 47 | -24 | 3 | 1.1e-08 | 0.0020538 | 24.2167
24.2177 | Map-Otolith@0355 | 2021-11-27 | 44527.4792 | 19.02 | 1915 | -2144 | 2.8945 | 1838774000 | 0.0020444 | 0.15363 | 0.036809 | 0.055142 | 44 | -29 | 4 | 1.2e-08 | 0.0020538 | 24.2177
24.2212 | Map-Otolith@0483 | 2021-11-27 | 44527.7764 | 26.1533 | 2818 | -2840 | 2.9162 | 1730652000 | 0.0020444 | 0.17088 | 0.038568 | 0.61842 | 48 | -27 | 6 | 1.1e-08 | 0.0020538 | 24.2212
24.2252 | Map-Otolith@0196 | 2021-11-27 | 44527.1111 | 10.8333 | 2386 | -2594 | 2.85 | 1780549000 | 0.0020444 | 0.11024 | 0.043438 | 0.059209 | 48 | -24 | 7 | 1.2e-08 | 0.0020538 | 24.2252
24.2297 | Map-Otolith@0623 | 2021-11-28 | 44528.1021 | 33.6467 | 2583 | -2390 | 3.0453 | 1940327000 | 0.0020444 | 0.15114 | 0.038567 | 0.10583 | 45 | -29 | 6 | 1.1e-08 | 0.0020538 | 24.2297
24.2302 | Map-Otolith@0647 | 2021-11-28 | 44528.1569 | 34.9633 | 1596 | -2599 | 2.9162 | 1899428000 | 0.0020444 | 0.12568 | 0.043318 | 0.29968 | 34 | -26 | 14 | 1.1e-08 | 0.0020538 | 24.2302
24.2372 | Map-Otolith@0122 | 2021-11-26 | 44526.9417 | 6.7667 | 1915 | -3127 | 2.7868 | 1623651000 | 0.0020444 | 0.099314 | 0.043274 | 0.06819 | 44 | -20 | 17 | 1.2e-08 | 0.0020538 | 24.2372
24.2412 | Map-Otolith@0488 | 2021-11-27 | 44527.7882 | 26.4367 | 2072 | -3086 | 2.9202 | 1834548000 | 0.0020444 | 0.10791 | 0.043908 | 0.27482 | 46 | -23 | 0 | 1.1e-08 | 0.0020538 | 24.2412
24.2573 | Map-Otolith@0287 | 2021-11-27 | 44527.3236 | 15.61 | 2386 | -2635 | 2.8579 | 1817428000 | 0.0020444 | 0.13678 | 0.043867 | 0.16607 | 46 | -26 | 8 | 1.2e-08 | 0.0020538 | 24.2573
24.2573 | Map-Otolith@0685 | 2021-11-28 | 44528.2438 | 36.7233 | 1796 | -3220 | 2.9056 | 1771888000 | 0.0020444 | 0.13603 | 0.037098 | 0.31374 | 41 | -17 | 10 | 1.1e-08 | 0.0020538 | 24.2573
24.2648 | Map-Otolith@0446 | 2021-11-27 | 44527.6917 | 24.12 | 1796 | -3142 | 2.9367 | 1845302000 | 0.0020445 | 0.099027 | 0.041206 | 0.31762 | 46 | -21 | 4 | 1.1e-08 | 0.0020539 | 24.2648
24.2698 | Map-Otolith@0171 | 2021-11-27 | 44527.0535 | 9.45 | 1556 | -2792 | 2.8 | 1710961000 | 0.0020445 | 0.089341 | 0.04282 | 0.42528 | 46 | -22 | 6 | 1.2e-08 | 0.0020539 | 24.2698
24.2838 | Map-Otolith@0348 | 2021-11-27 | 44527.4632 | 18.96 | 2425 | -3250 | 2.8947 | 1827420000 | 0.0020445 | 0.15008 | 0.047612 | 0.55993 | 46 | -26 | 3 | 1.2e-08 | 0.0020539 | 24.2838
24.2843 | Map-Otolith@0217 | 2021-11-27 | 44527.1639 | 11.7767 | 2072 | -1857 | 2.8406 | 1784581000 | 0.0020445 | 0.1348 | 0.040494 | 0.047387 | 47 | -25 | 4 | 1.2e-08 | 0.0020539 | 24.2843
24.2843 | Map-Otolith@0612 | 2021-11-28 | 44528.0771 | 33.0467 | 1756 | -2289 | 3.0203 | 1964537000 | 0.0020445 | 0.12336 | 0.039845 | 0.061889 | 39 | -29 | 7 | 1.1e-08 | 0.0020539 | 24.2843
24.2883 | Map-Otolith@0679 | 2021-11-28 | 44528.2306 | 36.4067 | 2190 | -3332 | 2.9489 | 1790982000 | 0.0020445 | 0.10049 | 0.049512 | 0.32338 | 45 | -18 | 6 | 1.1e-08 | 0.0020539 | 24.2883
24.2958 | Map-Otolith@0372 | 2021-11-27 | 44527.5181 | 19.9533 | 2622 | -2594 | 2.8893 | 1842555000 | 0.0020445 | 0.11967 | 0.042725 | 0.11211 | 45 | -28 | 5 | 1.2e-08 | 0.0020539 | 24.2958
24.2963 | Map-Otolith@0190 | 2021-11-27 | 44527.0972 | 10.5 | 2308 | -2390 | 2.8109 | 1749166000 | 0.0020445 | 0.11798 | 0.040022 | 0.25087 | 48 | -24 | 4 | 1.2e-08 | 0.0020539 | 24.2963
24.2963 | Map-Otolith@0295 | 2021-11-27 | 44527.3424 | 16.06 | 1676 | -3064 | 2.8418 | 1780929000 | 0.0020445 | 0.14161 | 0.04353 | 0.28156 | 43 | -24 | 10 | 1.2e-08 | 0.0020539 | 24.2963
24.3099 | Map-Otolith@0244 | 2021-11-27 | 44527.2257 | 13.26 | 2150 | -2144 | 2.8666 | 1770315000 | 0.0020445 | 0.15974 | 0.04866 | 0.080976 | 48 | -25 | 9 | 1.2e-08 | 0.0020539 | 24.3099
24.3104 | Map-Otolith@0168 | 2021-11-27 | 44527.0465 | 9.2833 | 2425 | -2922 | 2.8058 | 1770736000 | 0.0020445 | 0.10612 | 0.04185 | 0.20992 | 47 | -25 | 5 | 1.2e-08 | 0.0020539 | 24.3104
24.3139 | Map-Otolith@0316 | 2021-11-27 | 44527.3903 | 17.21 | 1954 | -3127 | 2.8472 | 1748399000 | 0.0020446 | 0.1341 | 0.044179 | 0.11866 | 46 | -27 | 10 | 1.2e-08 | 0.002054 | 24.3139
24.3174 | Map-Otolith@0608 | 2021-11-28 | 44528.0674 | 32.8133 | 2308 | -3168 | 3.0028 | 1921800000 | 0.0020446 | 0.10796 | 0.042038 | 0.3567 | 42 | -24 | 8 | 1.1e-08 | 0.002054 | 24.3174
24.3249 | Map-Otolith@0179 | 2021-11-27 | 44527.0722 | 9.9 | 2504 | -2226 | 2.8247 | 1780074000 | 0.0020446 | 0.1101 | 0.04212 | 0.2751 | 47 | -25 | 5 | 1.2e-08 | 0.002054 | 24.3249
24.3374 | Map-Otolith@0450 | 2021-11-27 | 44527.7014 | 24.3533 | 2190 | -2758 | 2.961 | 1896728000 | 0.0020446 | 0.12162 | 0.039972 | 0.13965 | 45 | -26 | 5 | 1.1e-08 | 0.002054 | 24.3374
24.3404 | Map-Otolith@0540 | 2021-11-27 | 44527.9069 | 28.9633 | 2308 | -3086 | 2.9126 | 1871093000 | 0.0020446 | 0.11924 | 0.041345 | 0.36651 | 45 | -23 | 6 | 1.1e-08 | 0.002054 | 24.3404
24.3419 | Map-Otolith@0585 | 2021-11-28 | 44528.0104 | 31.4467 | 2150 | -1898 | 3.0322 | 1996766000 | 0.0020446 | 0.12466 | 0.037649 | 0.18276 | 42 | -30 | 2 | 1.1e-08 | 0.002054 | 24.3419
24.3434 | Map-Otolith@0357 | 2021-11-27 | 44527.484 | 19.1367 | 2701 | -2717 | 2.9188 | 1846547000 | 0.0020446 | 0.11112 | 0.040555 | 0.23323 | 48 | -26 | 4 | 1.2e-08 | 0.002054 | 24.3434
24.3449 | Map-Otolith@0185 | 2021-11-27 | 44527.0861 | 10.2333 | 2190 | -2390 | 2.8397 | 1768354000 | 0.0020446 | 0.13829 | 0.045239 | 0.50295 | 48 | -23 | 4 | 1.2e-08 | 0.002054 | 24.3449
24.3515 | Map-Otolith@0561 | 2021-11-27 | 44527.9556 | 30.13 | 1836 | -3258 | 2.994 | 1880400000 | 0.0020446 | 0.11744 | 0.040148 | 0.2653 | 45 | -17 | 13 | 1.1e-08 | 0.002054 | 24.3515
24.358 | Map-Otolith@0667 | 2021-11-28 | 44528.2028 | 35.74 | 1756 | -2133 | 2.9318 | 1881401000 | 0.0020446 | 0.13569 | 0.043222 | 0.06674 | 41 | -28 | 9 | 1.1e-08 | 0.002054 | 24.358
24.3595 | Map-Otolith@0363 | 2021-11-27 | 44527.4972 | 19.4533 | 1676 | -2754 | 2.8986 | 1826605000 | 0.0020446 | 0.12429 | 0.044012 | 0.33471 | 43 | -26 | 3 | 1.2e-08 | 0.002054 | 24.3595
24.36 | Map-Otolith@0214 | 2021-11-27 | 44527.1569 | 11.61 | 2700 | -2922 | 2.859 | 1819568000 | 0.0020446 | 0.11541 | 0.043239 | 0.19472 | 46 | -26 | 3 | 1.2e-08 | 0.002054 | 24.36
24.384 | Map-Otolith@0306 | 2021-11-27 | 44527.3674 | 16.66 | 2504 | -3373 | 2.849 | 1807033000 | 0.0020447 | 0.14729 | 0.041838 | 0.34517 | 47 | -24 | 3 | 1.2e-08 | 0.0020541 | 24.384
24.3855 | Map-Otolith@0726 | 2021-11-28 | 44528.3382 | 38.99 | 2229 | -2390 | 2.879 | 1892352000 | 0.0020447 | 0.12976 | 0.036225 | 0.1728 | 40 | -26 | 7 | 1e-08 | 0.0020541 | 24.3855
24.387 | Map-Otolith@0149 | 2021-11-27 | 44527.0035 | 8.25 | 2033 | -2185 | 2.7427 | 1716455000 | 0.0020447 | 0.13895 | 0.044194 | 0.23535 | 44 | -20 | 6 | 1.2e-08 | 0.0020541 | 24.387
24.395 | Map-Otolith@0648 | 2021-11-28 | 44528.159 | 35.0133 | 2426 | -2144 | 2.9173 | 1865659000 | 0.0020447 | 0.11352 | 0.037473 | 0.10446 | 45 | -30 | 7 | 1.1e-08 | 0.0020541 | 24.395
24.3955 | Map-Otolith@0323 | 2021-11-27 | 44527.4062 | 17.5933 | 1955 | -2513 | 2.8454 | 1787576000 | 0.0020447 | 0.11599 | 0.040668 | 0.28245 | 45 | -28 | 2 | 1.2e-08 | 0.0020541 | 24.3955
24.3996 | Map-Otolith@0401 | 2021-11-27 | 44527.5889 | 21.6533 | 1915 | -1898 | 2.94 | 1848661000 | 0.0020447 | 0.098483 | 0.041734 | 0.17689 | 45 | -24 | 6 | 1.2e-08 | 0.0020541 | 24.3996
24.4126 | Map-Otolith@0209 | 2021-11-27 | 44527.1451 | 11.3267 | 2701 | -2881 | 2.8482 | 1787396000 | 0.0020448 | 0.12543 | 0.040262 | 0.059694 | 46 | -26 | 2 | 1.2e-08 | 0.0020542 | 24.4126
24.4176 | Map-Otolith@0338 | 2021-11-27 | 44527.4403 | 18.41 | 1756 | -3181 | 2.8878 | 1790487000 | 0.0020448 | 0.12754 | 0.041702 | 0.24753 | 46 | -22 | 11 | 1.2e-08 | 0.0020542 | 24.4176
24.4216 | Map-Otolith@0814 | 2021-11-28 | 44528.5444 | 43.94 | 2268 | -2390 | 2.8945 | 1921560000 | 0.0020448 | 0.093195 | 0.038648 | 0.17577 | 43 | -27 | 3 | 1e-08 | 0.0020542 | 24.4216
24.4226 | Map-Otolith@0274 | 2021-11-27 | 44527.2937 | 14.8933 | 1954 | -2144 | 2.8587 | 1790320000 | 0.0020448 | 0.14936 | 0.039589 | 0.11254 | 46 | -26 | 9 | 1.2e-08 | 0.0020542 | 24.4226
24.4231 | Map-Otolith@0091 | 2021-11-26 | 44526.8708 | 5.0667 | 1955 | -2103 | 2.7815 | 1749422000 | 0.0020448 | 0.13434 | 0.04341 | 0.073883 | 41 | -16 | 6 | 1.3e-08 | 0.0020542 | 24.4231
24.4286 | Map-Otolith@0479 | 2021-11-27 | 44527.7674 | 25.9367 | 1915 | -3004 | 2.9053 | 1809785000 | 0.0020448 | 0.13764 | 0.041792 | 0.11769 | 43 | -25 | 9 | 1.1e-08 | 0.0020542 | 24.4286
24.4321 | Map-Otolith@0002 | 2021-11-26 | 44526.6667 | 0.16667 | 1636 | -2560 | 2.8485 | 1861945000 | 0.0020448 | 0.14601 | 0.045361 | 0.078409 | 22 | 3 | 5 | 1.3e-08 | 0.0020542 | 24.4321
24.4461 | Map-Otolith@0134 | 2021-11-26 | 44526.9694 | 7.4333 | 1676 | -2289 | 2.7701 | 1730578000 | 0.0020448 | 0.12059 | 0.04658 | 0.067025 | 44 | -19 | 8 | 1.3e-08 | 0.0020542 | 24.4461
24.4537 | Map-Otolith@0230 | 2021-11-27 | 44527.1931 | 12.4767 | 2426 | -2963 | 2.8928 | 1841723000 | 0.0020448 | 0.13205 | 0.041239 | 0.14406 | 46 | -26 | 3 | 1.2e-08 | 0.0020542 | 24.4537
24.4577 | Map-Otolith@0159 | 2021-11-27 | 44527.0264 | 8.8 | 2622 | -2676 | 2.7939 | 1751392000 | 0.0020448 | 0.11849 | 0.046323 | 0.18628 | 46 | -23 | 4 | 1.2e-08 | 0.0020542 | 24.4577
24.4602 | Map-Otolith@0276 | 2021-11-27 | 44527.2986 | 15.01 | 2347 | -2021 | 2.8618 | 1781865000 | 0.0020448 | 0.087773 | 0.041624 | 0.070108 | 46 | -28 | 7 | 1.2e-08 | 0.0020542 | 24.4602
24.4632 | Map-Otolith@0165 | 2021-11-27 | 44527.0403 | 9.1333 | 2347 | -2308 | 2.8027 | 1730206000 | 0.0020449 | 0.12375 | 0.047099 | 0.33507 | 45 | -22 | 9 | 1.2e-08 | 0.0020543 | 24.4632
24.4657 | Map-Otolith@0736 | 2021-11-28 | 44528.3611 | 39.54 | 1915 | -2185 | 2.9022 | 1882206000 | 0.0020449 | 0.11411 | 0.039086 | 0.04067 | 37 | -31 | 5 | 1e-08 | 0.0020543 | 24.4657
24.4692 | Map-Otolith@0111 | 2021-11-26 | 44526.9167 | 6.1667 | 2425 | -2103 | 2.7689 | 1745206000 | 0.0020449 | 0.1207 | 0.043649 | 0.17291 | 44 | -21 | 7 | 1.2e-08 | 0.0020543 | 24.4692
24.4792 | Map-Otolith@0580 | 2021-11-27 | 44527.9986 | 31.1633 | 2111 | -1898 | 3.0101 | 1948740000 | 0.0020449 | 0.10875 | 0.037177 | 0.060454 | 44 | -29 | 2 | 1.1e-08 | 0.0020543 | 24.4792
24.4812 | Map-Otolith@0292 | 2021-11-27 | 44527.3354 | 15.8933 | 2386 | -2717 | 2.8452 | 1773598000 | 0.0020449 | 0.089759 | 0.043063 | 0.058149 | 47 | -25 | 7 | 1.2e-08 | 0.0020543 | 24.4812
24.4827 | Map-Otolith@0205 | 2021-11-27 | 44527.1361 | 11.11 | 2308 | -2635 | 2.8453 | 1783233000 | 0.0020449 | 0.14345 | 0.047564 | 0.30713 | 47 | -23 | 4 | 1.2e-08 | 0.0020543 | 24.4827
24.4837 | Map-Otolith@0070 | 2021-11-26 | 44526.8222 | 3.9 | 2308 | -2472 | 2.784 | 1758798000 | 0.0020449 | 0.13827 | 0.043066 | 0.4927 | 39 | -15 | 3 | 1.3e-08 | 0.0020543 | 24.4837
24.4857 | Map-Otolith@0455 | 2021-11-27 | 44527.7125 | 24.62 | 2386 | -2676 | 2.9231 | 1846278000 | 0.0020449 | 0.13257 | 0.042807 | 0.21025 | 45 | -24 | 8 | 1.1e-08 | 0.0020543 | 24.4857
24.4857 | Map-Otolith@0695 | 2021-11-28 | 44528.2667 | 37.2733 | 1876 | -1898 | 2.9198 | 1902018000 | 0.0020449 | 0.10406 | 0.044102 | 0.29649 | 37 | -30 | 8 | 1e-08 | 0.0020543 | 24.4857
24.4872 | Map-Otolith@0666 | 2021-11-28 | 44528.2007 | 35.69 | 2111 | -3413 | 2.9279 | 1799030000 | 0.0020449 | 0.14003 | 0.043476 | 0.4805 | 42 | -16 | 7 | 1.1e-08 | 0.0020543 | 24.4872
24.4877 | Map-Otolith@0582 | 2021-11-28 | 44528.0035 | 31.28 | 2465 | -2799 | 3.0288 | 1940230000 | 0.0020449 | 0.10242 | 0.042293 | 0.10581 | 46 | -25 | 2 | 1.1e-08 | 0.0020543 | 24.4877
24.4887 | Map-Otolith@0642 | 2021-11-28 | 44528.1458 | 34.6967 | 2072 | -1816 | 2.9238 | 1871486000 | 0.0020449 | 0.11246 | 0.038154 | 0.18967 | 41 | -30 | 7 | 1.1e-08 | 0.0020543 | 24.4887
24.4932 | Map-Otolith@0454 | 2021-11-27 | 44527.7104 | 24.57 | 1955 | -3086 | 2.9335 | 1829863000 | 0.0020449 | 0.12595 | 0.04241 | 0.1008 | 45 | -22 | 6 | 1.1e-08 | 0.0020543 | 24.4932
24.4998 | Map-Otolith@0414 | 2021-11-27 | 44527.6188 | 22.37 | 1676 | -2250 | 2.9209 | 1862781000 | 0.0020449 | 0.11463 | 0.044271 | 0.060747 | 43 | -30 | 9 | 1.1e-08 | 0.0020543 | 24.4998
24.4998 | Map-Otolith@0607 | 2021-11-28 | 44528.0653 | 32.7633 | 2111 | -1857 | 3.0248 | 1952874000 | 0.0020449 | 0.099355 | 0.03682 | 0.094324 | 43 | -27 | 4 | 1.1e-08 | 0.0020543 | 24.4998
24.5058 | Map-Otolith@0155 | 2021-11-27 | 44527.0174 | 8.5833 | 2072 | -3250 | 2.7898 | 1756213000 | 0.0020449 | 0.13139 | 0.047291 | 0.37406 | 45 | -21 | 0 | 1.2e-08 | 0.0020543 | 24.5058
24.5073 | Map-Otolith@0532 | 2021-11-27 | 44527.8889 | 28.53 | 1915 | -1857 | 2.9201 | 1813701000 | 0.0020449 | 0.11042 | 0.044128 | 0.093486 | 42 | -28 | 11 | 1.1e-08 | 0.0020543 | 24.5073
24.5153 | Map-Otolith@0626 | 2021-11-28 | 44528.109 | 33.8133 | 1876 | -2881 | 2.9749 | 1874798000 | 0.002045 | 0.13841 | 0.042515 | 0.10393 | 41 | -24 | 6 | 1.1e-08 | 0.0020544 | 24.5153
24.5163 | Map-Otolith@0297 | 2021-11-27 | 44527.3465 | 16.16 | 2582 | -2513 | 2.8436 | 1764678000 | 0.002045 | 0.11822 | 0.041074 | 0.06477 | 48 | -27 | 12 | 1.2e-08 | 0.0020544 | 24.5163
24.5183 | Map-Otolith@0152 | 2021-11-27 | 44527.0104 | 8.4167 | 2347 | -2513 | 2.8117 | 1744224000 | 0.002045 | 0.10752 | 0.043514 | 0.20552 | 46 | -23 | 7 | 1.2e-08 | 0.0020544 | 24.5183
24.5263 | Map-Otolith@0028 | 2021-11-26 | 44526.7264 | 1.6 | 1915 | -3045 | 2.8431 | 1837973000 | 0.002045 | 0.12624 | 0.041569 | 0.090634 | 31 | -5 | 6 | 1.3e-08 | 0.0020544 | 24.5263
24.5263 | Map-Otolith@0307 | 2021-11-27 | 44527.3694 | 16.71 | 2190 | -2717 | 2.8456 | 1790316000 | 0.002045 | 0.096006 | 0.040064 | 0.27115 | 46 | -25 | 4 | 1.2e-08 | 0.0020544 | 24.5263
24.5263 | Map-Otolith@0633 | 2021-11-28 | 44528.125 | 34.1967 | 2151 | -2840 | 2.9134 | 1855410000 | 0.002045 | 0.085125 | 0.047774 | 0.32586 | 43 | -26 | 3 | 1.1e-08 | 0.0020544 | 24.5263
24.5338 | Map-Otolith@0374 | 2021-11-27 | 44527.5229 | 20.07 | 1993 | -2226 | 2.9062 | 1844491000 | 0.002045 | 0.11924 | 0.038503 | 0.10296 | 45 | -26 | 6 | 1.2e-08 | 0.0020544 | 24.5338
24.5343 | Map-Otolith@0115 | 2021-11-26 | 44526.9257 | 6.3833 | 1596 | -2327 | 2.8096 | 1783494000 | 0.002045 | 0.087324 | 0.04614 | 0.13068 | 43 | -19 | 1 | 1.2e-08 | 0.0020544 | 24.5343
24.5343 | Map-Otolith@0144 | 2021-11-26 | 44526.9917 | 7.9667 | 1596 | -2521 | 2.744 | 1723587000 | 0.002045 | 0.11655 | 0.046421 | 0.1201 | 44 | -20 | 6 | 1.2e-08 | 0.0020544 | 24.5343
24.5358 | Map-Otolith@0081 | 2021-11-26 | 44526.8479 | 4.5167 | 3156 | -2298 | 2.7821 | 1748416000 | 0.002045 | 0.10817 | 0.041607 | 0.15914 | 42 | -15 | 6 | 1.3e-08 | 0.0020544 | 24.5358
24.5358 | Map-Otolith@0586 | 2021-11-28 | 44528.0125 | 31.4967 | 2151 | -2349 | 3.0345 | 1895511000 | 0.002045 | 0.1524 | 0.037774 | 0.10789 | 44 | -25 | 9 | 1.1e-08 | 0.0020544 | 24.5358
24.5363 | Map-Otolith@0542 | 2021-11-27 | 44527.9118 | 29.08 | 1836 | -2443 | 2.9081 | 1872197000 | 0.002045 | 0.11789 | 0.038032 | 0.093719 | 42 | -28 | 3 | 1.1e-08 | 0.0020544 | 24.5363
24.5378 | Map-Otolith@0346 | 2021-11-27 | 44527.4583 | 18.8433 | 2740 | -3045 | 2.9011 | 1807043000 | 0.002045 | 0.10851 | 0.042793 | 0.065798 | 46 | -26 | 5 | 1.2e-08 | 0.0020544 | 24.5378
24.5398 | Map-Otolith@0129 | 2021-11-26 | 44526.9576 | 7.15 | 1796 | -3026 | 2.7781 | 1754189000 | 0.002045 | 0.13583 | 0.041704 | 0.30751 | 43 | -19 | 9 | 1.2e-08 | 0.0020544 | 24.5398
24.5448 | Map-Otolith@0099 | 2021-11-26 | 44526.8889 | 5.5 | 2701 | -3291 | 2.7618 | 1732834000 | 0.002045 | 0.10531 | 0.042619 | 0.36904 | 44 | -16 | 1 | 1.3e-08 | 0.0020544 | 24.5448
24.5448 | Map-Otolith@0549 | 2021-11-27 | 44527.9278 | 29.4633 | 1796 | -2521 | 2.9737 | 1888512000 | 0.002045 | 0.13578 | 0.04265 | 0.11498 | 40 | -27 | 10 | 1.1e-08 | 0.0020544 | 24.5448
24.5463 | Map-Otolith@0031 | 2021-11-26 | 44526.7333 | 1.7667 | 2072 | -2021 | 2.8312 | 1776578000 | 0.002045 | 0.19801 | 0.04915 | 0.10847 | 32 | -6 | 3 | 1.3e-08 | 0.0020544 | 24.5463
24.5483 | Map-Otolith@0356 | 2021-11-27 | 44527.4812 | 19.07 | 1556 | -2870 | 2.9128 | 1820063000 | 0.002045 | 0.098394 | 0.041994 | 0.43005 | 41 | -26 | 3 | 1.2e-08 | 0.0020544 | 24.5483
24.5504 | Map-Otolith@0037 | 2021-11-26 | 44526.7472 | 2.1 | 1877 | -2103 | 2.8541 | 1847164000 | 0.002045 | 0.14302 | 0.038863 | 0.27346 | 31 | -5 | 3 | 1.3e-08 | 0.0020544 | 24.5504
24.5534 | Map-Otolith@0395 | 2021-11-27 | 44527.5708 | 21.22 | 2032 | -2226 | 2.9594 | 1885542000 | 0.002045 | 0.12954 | 0.037568 | 0.32959 | 46 | -27 | 7 | 1.1e-08 | 0.0020544 | 24.5534
24.5549 | Map-Otolith@0084 | 2021-11-26 | 44526.8549 | 4.6833 | 1596 | -2289 | 2.7671 | 1776504000 | 0.002045 | 0.11053 | 0.04579 | 0.090522 | 40 | -17 | 1 | 1.3e-08 | 0.0020544 | 24.5549
24.5559 | Map-Otolith@0573 | 2021-11-27 | 44527.9826 | 30.78 | 2151 | -1693 | 2.9701 | 1846632000 | 0.002045 | 0.13017 | 0.041551 | 0.21874 | 46 | -26 | 4 | 1.1e-08 | 0.0020544 | 24.5559
24.5569 | Map-Otolith@0317 | 2021-11-27 | 44527.3924 | 17.26 | 2308 | -3127 | 2.8445 | 1792007000 | 0.002045 | 0.10034 | 0.043249 | 0.23161 | 44 | -29 | 6 | 1.2e-08 | 0.0020544 | 24.5569
24.5664 | Map-Otolith@0112 | 2021-11-26 | 44526.9187 | 6.2167 | 1915 | -2594 | 2.7862 | 1731405000 | 0.0020451 | 0.11407 | 0.04206 | 0.35846 | 42 | -20 | 6 | 1.2e-08 | 0.0020545 | 24.5664
24.5724 | Map-Otolith@0098 | 2021-11-26 | 44526.8868 | 5.45 | 1876 | -2062 | 2.7634 | 1732020000 | 0.0020451 | 0.14473 | 0.040023 | 0.31691 | 42 | -16 | 6 | 1.3e-08 | 0.0020545 | 24.5724
24.5744 | Map-Otolith@0006 | 2021-11-26 | 44526.6757 | 0.38333 | 2229 | -2431 | 2.8889 | 1873932000 | 0.0020451 | 0.13615 | 0.04422 | 0.33345 | 23 | 1 | 6 | 1.3e-08 | 0.0020545 | 24.5744
24.5779 | Map-Otolith@0818 | 2021-11-28 | 44528.5535 | 44.1567 | 1993 | -2635 | 2.903 | 1916317000 | 0.0020451 | 0.11223 | 0.038067 | 0.36697 | 41 | -27 | 4 | 1e-08 | 0.0020545 | 24.5779
24.5809 | Map-Otolith@0388 | 2021-11-27 | 44527.5549 | 20.8367 | 1994 | -2185 | 2.9142 | 1837068000 | 0.0020451 | 0.14338 | 0.03645 | 0.087691 | 48 | -27 | 7 | 1.2e-08 | 0.0020545 | 24.5809
24.5829 | Map-Otolith@0078 | 2021-11-26 | 44526.841 | 4.35 | 2072 | -3004 | 2.7908 | 1755661000 | 0.0020451 | 0.15016 | 0.044622 | 0.41375 | 40 | -16 | 3 | 1.3e-08 | 0.0020545 | 24.5829
24.5874 | Map-Otolith@0758 | 2021-11-28 | 44528.4111 | 40.74 | 1915 | -1939 | 2.9525 | 1875362000 | 0.0020451 | 0.16216 | 0.042956 | 0.061643 | 36 | -28 | 12 | 1e-08 | 0.0020545 | 24.5874
24.5904 | Map-Otolith@0083 | 2021-11-26 | 44526.8521 | 4.6167 | 2504 | -2594 | 2.8005 | 1713236000 | 0.0020451 | 0.11992 | 0.045049 | 0.25698 | 42 | -16 | 6 | 1.3e-08 | 0.0020545 | 24.5904
24.5954 | Map-Otolith@0224 | 2021-11-27 | 44527.1799 | 12.16 | 2818 | -1939 | 2.8106 | 1751905000 | 0.0020451 | 0.10718 | 0.045533 | 0.14838 | 48 | -24 | 6 | 1.2e-08 | 0.0020545 | 24.5954
24.5984 | Map-Otolith@0621 | 2021-11-28 | 44528.0972 | 33.53 | 1556 | -3413 | 3.0372 | 1943615000 | 0.0020451 | 0.09227 | 0.038147 | 0.09188 | 41 | -22 | 4 | 1.1e-08 | 0.0020545 | 24.5984
24.6005 | Map-Otolith@0127 | 2021-11-26 | 44526.9528 | 7.0333 | 2582 | -2922 | 2.8148 | 1767311000 | 0.0020451 | 0.12631 | 0.042442 | 0.024143 | 45 | -21 | 8 | 1.2e-08 | 0.0020545 | 24.6005
24.6005 | Map-Otolith@0339 | 2021-11-27 | 44527.4424 | 18.46 | 1636 | -2832 | 2.8892 | 1801677000 | 0.0020451 | 0.090417 | 0.043814 | 0.064103 | 43 | -29 | 7 | 1.2e-08 | 0.0020545 | 24.6005
24.6105 | Map-Otolith@0189 | 2021-11-27 | 44527.0951 | 10.45 | 2386 | -2308 | 2.8199 | 1757295000 | 0.0020451 | 0.13683 | 0.045662 | 0.28388 | 47 | -26 | 6 | 1.2e-08 | 0.0020545 | 24.6105
24.611 | Map-Otolith@0502 | 2021-11-27 | 44527.8201 | 26.88 | 1716 | -2909 | 2.9407 | 1881135000 | 0.0020451 | 0.13625 | 0.043331 | 0.19037 | 42 | -28 | 10 | 1.1e-08 | 0.0020545 | 24.611
24.611 | Map-Otolith@0707 | 2021-11-28 | 44528.2944 | 37.94 | 2190 | -2635 | 2.8962 | 1841487000 | 0.0020451 | 0.14147 | 0.037709 | 0.1624 | 43 | -25 | 5 | 1.1e-08 | 0.0020545 | 24.611
24.6315 | Map-Otolith@0416 | 2021-11-27 | 44527.6236 | 22.4867 | 1716 | -2327 | 2.9507 | 1871527000 | 0.0020452 | 0.12011 | 0.04373 | 0.037316 | 45 | -27 | 7 | 1.1e-08 | 0.0020546 | 24.6315
24.642 | Map-Otolith@0768 | 2021-11-28 | 44528.434 | 41.29 | 2072 | -2390 | 2.9852 | 1908368000 | 0.0020452 | 0.12404 | 0.037157 | 0.25178 | 41 | -27 | 7 | 1e-08 | 0.0020546 | 24.642
24.646 | Map-Otolith@0242 | 2021-11-27 | 44527.2208 | 13.1433 | 2308 | -3045 | 2.8684 | 1808936000 | 0.0020452 | 0.14064 | 0.042178 | 0.31171 | 48 | -27 | 6 | 1.2e-08 | 0.0020546 | 24.646
24.6485 | Map-Otolith@0751 | 2021-11-28 | 44528.3951 | 40.3567 | 1556 | -2249 | 2.9246 | 1873462000 | 0.0020452 | 0.11276 | 0.041548 | 0.35474 | 35 | -28 | 6 | 1e-08 | 0.0020546 | 24.6485
24.6506 | Map-Otolith@0011 | 2021-11-26 | 44526.6875 | 0.66667 | 1994 | -3332 | 2.8491 | 1759447000 | 0.0020452 | 0.16814 | 0.051084 | 0.0665 | 25 | 2 | -2 | 1.3e-08 | 0.0020546 | 24.6506
24.6506 | Map-Otolith@0796 | 2021-11-28 | 44528.5035 | 42.9567 | 2661 | -1734 | 3.0171 | 1924951000 | 0.0020452 | 0.11124 | 0.041021 | 0.14843 | 46 | -31 | 5 | 1e-08 | 0.0020546 | 24.6506
24.6506 | Map-Otolith@0817 | 2021-11-28 | 44528.5514 | 44.1067 | 2111 | -1693 | 2.9029 | 1852355000 | 0.0020452 | 0.1058 | 0.040601 | 0.46039 | 39 | -31 | 3 | 1e-08 | 0.0020546 | 24.6506
24.6511 | Map-Otolith@0036 | 2021-11-26 | 44526.7444 | 2.0333 | 2426 | -3045 | 2.853 | 1824815000 | 0.0020452 | 0.17301 | 0.047608 | 0.40673 | 33 | -9 | 3 | 1.3e-08 | 0.0020546 | 24.6511
24.6641 | Map-Otolith@0001 | 2021-11-26 | 44526.6646 | 0.11667 | 2032 | -2308 | 2.8462 | 1842040000 | 0.0020453 | 0.13092 | 0.045946 | 0.12599 | 20 | 5 | 8 | 1.3e-08 | 0.0020547 | 24.6641
24.6671 | Map-Otolith@0617 | 2021-11-28 | 44528.0882 | 33.3133 | 2465 | -2881 | 3.0246 | 1915813000 | 0.0020453 | 0.12754 | 0.041614 | 0.54118 | 44 | -23 | 2 | 1.1e-08 | 0.0020547 | 24.6671
24.6701 | Map-Otolith@0311 | 2021-11-27 | 44527.3785 | 16.9267 | 2268 | -2185 | 2.8506 | 1784704000 | 0.0020453 | 0.12648 | 0.043744 | 0.16161 | 45 | -27 | 6 | 1.2e-08 | 0.0020547 | 24.6701
24.6756 | Map-Otolith@0373 | 2021-11-27 | 44527.5201 | 20.0033 | 1796 | -2405 | 2.9094 | 1836561000 | 0.0020453 | 0.11365 | 0.041851 | 0.11365 | 43 | -26 | 9 | 1.2e-08 | 0.0020547 | 24.6756
24.6776 | Map-Otolith@0613 | 2021-11-28 | 44528.0792 | 33.0967 | 1796 | -3103 | 3.0104 | 1923954000 | 0.0020453 | 0.10845 | 0.039292 | 0.28149 | 43 | -22 | 6 | 1.1e-08 | 0.0020547 | 24.6776
24.6796 | Map-Otolith@0180 | 2021-11-27 | 44527.0743 | 9.95 | 2936 | -2840 | 2.8332 | 1770698000 | 0.0020453 | 0.11431 | 0.043729 | 0.049635 | 49 | -22 | 8 | 1.2e-08 | 0.0020547 | 24.6796
24.6806 | Map-Otolith@0583 | 2021-11-28 | 44528.0056 | 31.33 | 2347 | -2226 | 3.0338 | 1963909000 | 0.0020453 | 0.13165 | 0.03903 | 0.19212 | 45 | -27 | 2 | 1.1e-08 | 0.0020547 | 24.6806
24.6836 | Map-Otolith@0312 | 2021-11-27 | 44527.3812 | 16.9933 | 2779 | -1816 | 2.8562 | 1757659000 | 0.0020453 | 0.14928 | 0.042894 | 0.18848 | 49 | -27 | 7 | 1.2e-08 | 0.0020547 | 24.6836
24.6851 | Map-Otolith@0033 | 2021-11-26 | 44526.7375 | 1.8667 | 2111 | -3332 | 2.8313 | 1781730000 | 0.0020453 | 0.11501 | 0.04923 | 0.21746 | 30 | -5 | 6 | 1.3e-08 | 0.0020547 | 24.6851
24.6871 | Map-Otolith@0206 | 2021-11-27 | 44527.1382 | 11.16 | 2661 | -2635 | 2.8422 | 1765478000 | 0.0020453 | 0.092075 | 0.040377 | 0.22785 | 49 | -22 | 4 | 1.2e-08 | 0.0020547 | 24.6871
24.6886 | Map-Otolith@0063 | 2021-11-26 | 44526.8063 | 3.5167 | 2229 | -2144 | 2.8659 | 1804157000 | 0.0020453 | 0.13253 | 0.04597 | 0.092424 | 37 | -12 | 4 | 1.3e-08 | 0.0020547 | 24.6886
24.6971 | Map-Otolith@0255 | 2021-11-27 | 44527.2507 | 13.86 | 2583 | -2062 | 2.8559 | 1790908000 | 0.0020453 | 0.14479 | 0.041717 | 0.17725 | 48 | -29 | 3 | 1.2e-08 | 0.0020547 | 24.6971
24.7022 | Map-Otolith@0722 | 2021-11-28 | 44528.3292 | 38.7733 | 2543 | -2267 | 2.9101 | 1843457000 | 0.0020453 | 0.10484 | 0.040482 | 0.51763 | 42 | -26 | 4 | 1e-08 | 0.0020547 | 24.7022
24.7032 | Map-Otolith@0745 | 2021-11-28 | 44528.3812 | 40.0233 | 1796 | -2366 | 2.9245 | 1879357000 | 0.0020453 | 0.12445 | 0.046949 | 0.16147 | 38 | -26 | 5 | 1e-08 | 0.0020547 | 24.7032
24.7042 | Map-Otolith@0676 | 2021-11-28 | 44528.2236 | 36.24 | 2229 | -2185 | 2.9608 | 1920883000 | 0.0020453 | 0.11552 | 0.043953 | 0.42033 | 42 | -29 | 6 | 1.1e-08 | 0.0020547 | 24.7042
24.7062 | Map-Otolith@0468 | 2021-11-27 | 44527.7424 | 25.3367 | 2504 | -2513 | 2.9561 | 1909184000 | 0.0020453 | 0.10628 | 0.041129 | 0.11531 | 47 | -29 | 2 | 1.1e-08 | 0.0020547 | 24.7062
24.7097 | Map-Otolith@0727 | 2021-11-28 | 44528.3403 | 39.04 | 2111 | -1816 | 2.894 | 1854080000 | 0.0020453 | 0.084295 | 0.039631 | 0.078974 | 41 | -32 | 8 | 1e-08 | 0.0020547 | 24.7097
24.7112 | Map-Otolith@0719 | 2021-11-28 | 44528.3222 | 38.6067 | 2976 | -1693 | 2.9462 | 1829721000 | 0.0020453 | 0.12288 | 0.042597 | 0.12103 | 48 | -32 | 17 | 1e-08 | 0.0020548 | 24.7112
24.7122 | Map-Otolith@0759 | 2021-11-28 | 44528.4139 | 40.8067 | 2229 | -2717 | 2.946 | 1952093000 | 0.0020454 | 0.10644 | 0.037511 | 0.19158 | 40 | -25 | 7 | 1e-08 | 0.0020548 | 24.7122
24.7167 | Map-Otolith@0270 | 2021-11-27 | 44527.2847 | 14.6767 | 2425 | -2021 | 2.8737 | 1797072000 | 0.0020454 | 0.13176 | 0.042597 | 0.22389 | 47 | -27 | 6 | 1.2e-08 | 0.0020548 | 24.7167
24.7167 | Map-Otolith@0271 | 2021-11-27 | 44527.2875 | 14.7433 | 2268 | -2021 | 2.8746 | 1787018000 | 0.0020454 | 0.13796 | 0.037913 | 0.079988 | 46 | -27 | 7 | 1.2e-08 | 0.0020548 | 24.7167
24.7257 | Map-Otolith@0750 | 2021-11-28 | 44528.3931 | 40.3067 | 2229 | -3291 | 2.9175 | 1830773000 | 0.0020454 | 0.12432 | 0.039381 | 0.49683 | 43 | -17 | 9 | 1e-08 | 0.0020548 | 24.7257
24.7292 | Map-Otolith@0175 | 2021-11-27 | 44527.0632 | 9.6833 | 2150 | -1734 | 2.8059 | 1768201000 | 0.0020454 | 0.11509 | 0.042909 | 0.12049 | 47 | -21 | 4 | 1.2e-08 | 0.0020548 | 24.7292
24.7292 | Map-Otolith@0449 | 2021-11-27 | 44527.6986 | 24.2867 | 1796 | -2289 | 2.9676 | 1881202000 | 0.0020454 | 0.1355 | 0.04278 | 0.05316 | 44 | -28 | 4 | 1.1e-08 | 0.0020548 | 24.7292
24.7292 | Map-Otolith@0671 | 2021-11-28 | 44528.2118 | 35.9567 | 1756 | -2327 | 2.9645 | 1925483000 | 0.0020454 | 0.12116 | 0.036862 | 0.22786 | 39 | -30 | 7 | 1e-08 | 0.0020548 | 24.7292
24.7312 | Map-Otolith@0057 | 2021-11-26 | 44526.7931 | 3.2 | 1836 | -3297 | 2.8353 | 1758048000 | 0.0020454 | 0.14206 | 0.042939 | 0.10408 | 36 | -11 | 15 | 1.3e-08 | 0.0020548 | 24.7312
24.7337 | Map-Otolith@0153 | 2021-11-27 | 44527.0125 | 8.4667 | 1556 | -2327 | 2.7992 | 1777998000 | 0.0020454 | 0.10699 | 0.046197 | 0.15405 | 47 | -22 | -4 | 1.2e-08 | 0.0020548 | 24.7337
24.7342 | Map-Otolith@0143 | 2021-11-26 | 44526.9896 | 7.9167 | 1556 | -2366 | 2.7552 | 1735148000 | 0.0020454 | 0.12739 | 0.045 | 0.092462 | 46 | -20 | 1 | 1.2e-08 | 0.0020548 | 24.7342
24.7392 | Map-Otolith@0698 | 2021-11-28 | 44528.2736 | 37.44 | 2504 | -2963 | 2.9537 | 1924793000 | 0.0020454 | 0.12087 | 0.040181 | 0.090803 | 44 | -25 | 8 | 1e-08 | 0.0020548 | 24.7392
24.7467 | Map-Otolith@0415 | 2021-11-27 | 44527.6208 | 22.42 | 2347 | -2758 | 2.9396 | 1878660000 | 0.0020454 | 0.12543 | 0.043061 | 0.29363 | 46 | -25 | 6 | 1.1e-08 | 0.0020548 | 24.7467
24.7487 | Map-Otolith@0437 | 2021-11-27 | 44527.6715 | 23.6367 | 2229 | -3045 | 2.9468 | 1868926000 | 0.0020454 | 0.1069 | 0.041979 | 0.23583 | 44 | -23 | 4 | 1.1e-08 | 0.0020548 | 24.7487
24.7588 | Map-Otolith@0741 | 2021-11-28 | 44528.3722 | 39.8067 | 2425 | -3332 | 2.9126 | 1846994000 | 0.0020454 | 0.14269 | 0.041376 | 0.37303 | 43 | -17 | 0 | 1e-08 | 0.0020548 | 24.7588
24.7613 | Map-Otolith@0705 | 2021-11-28 | 44528.2896 | 37.8233 | 1836 | -2793 | 2.8965 | 1878687000 | 0.0020454 | 0.10828 | 0.044587 | 0.03814 | 41 | -24 | 5 | 1e-08 | 0.0020549 | 24.7613
24.7628 | Map-Otolith@0147 | 2021-11-26 | 44526.9986 | 8.1333 | 2386 | -2881 | 2.7556 | 1692529000 | 0.0020455 | 0.1195 | 0.044017 | 0.46507 | 45 | -22 | 5 | 1.2e-08 | 0.0020549 | 24.7628
24.7648 | Map-Otolith@0713 | 2021-11-28 | 44528.3083 | 38.2733 | 1915 | -2799 | 2.9162 | 1791349000 | 0.0020455 | 0.14459 | 0.037508 | 0.2112 | 41 | -22 | 3 | 1.1e-08 | 0.0020549 | 24.7648
24.7673 | Map-Otolith@0226 | 2021-11-27 | 44527.184 | 12.26 | 2308 | -2226 | 2.8177 | 1791489000 | 0.0020455 | 0.10529 | 0.04684 | 0.15751 | 47 | -26 | 3 | 1.2e-08 | 0.0020549 | 24.7673
24.7673 | Map-Otolith@0335 | 2021-11-27 | 44527.4333 | 18.2433 | 2582 | -2840 | 2.8897 | 1800609000 | 0.0020455 | 0.14481 | 0.042069 | 0.14987 | 47 | -28 | 5 | 1.2e-08 | 0.0020549 | 24.7673
24.7678 | Map-Otolith@0085 | 2021-11-26 | 44526.8569 | 4.7333 | 2543 | -2308 | 2.7733 | 1728821000 | 0.0020455 | 0.12069 | 0.043446 | 0.29603 | 41 | -15 | 7 | 1.3e-08 | 0.0020549 | 24.7678
24.7713 | Map-Otolith@0509 | 2021-11-27 | 44527.8361 | 27.2633 | 2072 | -2267 | 2.9317 | 1873364000 | 0.0020455 | 0.10213 | 0.037008 | 0.14019 | 45 | -25 | 8 | 1.1e-08 | 0.0020549 | 24.7713
24.7733 | Map-Otolith@0309 | 2021-11-27 | 44527.3743 | 16.8267 | 1836 | -2986 | 2.8431 | 1796738000 | 0.0020455 | 0.11469 | 0.037434 | 0.30642 | 45 | -23 | 9 | 1.2e-08 | 0.0020549 | 24.7733
24.7863 | Map-Otolith@0506 | 2021-11-27 | 44527.8292 | 27.0967 | 2582 | -3250 | 2.9529 | 1875346000 | 0.0020455 | 0.10284 | 0.041376 | 0.4523 | 49 | -23 | 5 | 1.1e-08 | 0.0020549 | 24.7863
24.7873 | Map-Otolith@0714 | 2021-11-28 | 44528.3104 | 38.3233 | 2740 | -2799 | 2.9275 | 1890252000 | 0.0020455 | 0.10748 | 0.038083 | 0.051528 | 47 | -21 | 0 | 1e-08 | 0.0020549 | 24.7873
24.7888 | Map-Otolith@0649 | 2021-11-28 | 44528.1618 | 35.08 | 2897 | -1816 | 2.9209 | 1908113000 | 0.0020455 | 0.10342 | 0.040489 | 0.086083 | 45 | -30 | 6 | 1.1e-08 | 0.0020549 | 24.7888
24.7893 | Map-Otolith@0305 | 2021-11-27 | 44527.3653 | 16.61 | 1993 | -2144 | 2.8409 | 1806187000 | 0.0020455 | 0.12538 | 0.040068 | 0.14059 | 42 | -26 | 13 | 1.2e-08 | 0.0020549 | 24.7893
24.7918 | Map-Otolith@0728 | 2021-11-28 | 44528.3424 | 39.09 | 2936 | -3413 | 2.8942 | 1837025000 | 0.0020455 | 0.11874 | 0.037275 | 0.045695 | 49 | -19 | -1 | 1.1e-08 | 0.0020549 | 24.7918
24.7933 | Map-Otolith@0724 | 2021-11-28 | 44528.3333 | 38.8733 | 2190 | -2676 | 2.8821 | 1843020000 | 0.0020455 | 0.10806 | 0.041377 | 0.086453 | 41 | -24 | 9 | 1e-08 | 0.0020549 | 24.7933
24.7953 | Map-Otolith@0429 | 2021-11-27 | 44527.6528 | 23.1867 | 1556 | -2832 | 2.9651 | 1857364000 | 0.0020455 | 0.10525 | 0.042404 | 0.18205 | 41 | -24 | 10 | 1.1e-08 | 0.0020549 | 24.7953
24.7978 | Map-Otolith@0239 | 2021-11-27 | 44527.2139 | 12.9767 | 1954 | -1898 | 2.8817 | 1804911000 | 0.0020455 | 0.12928 | 0.039622 | 0.26545 | 47 | -25 | 5 | 1.2e-08 | 0.0020549 | 24.7978
24.7978 | Map-Otolith@0375 | 2021-11-27 | 44527.525 | 20.12 | 1915 | -2472 | 2.927 | 1824037000 | 0.0020455 | 0.13762 | 0.038642 | 0.030512 | 42 | -29 | 5 | 1.2e-08 | 0.0020549 | 24.7978
24.7993 | Map-Otolith@0116 | 2021-11-26 | 44526.9278 | 6.4333 | 2622 | -1775 | 2.7934 | 1722001000 | 0.0020455 | 0.10773 | 0.042917 | 0.14869 | 45 | -15 | 6 | 1.2e-08 | 0.0020549 | 24.7993
24.8049 | Map-Otolith@0721 | 2021-11-28 | 44528.3264 | 38.7067 | 2072 | -3127 | 2.9208 | 1814945000 | 0.0020455 | 0.09865 | 0.043063 | 0.34292 | 41 | -20 | 1 | 1e-08 | 0.0020549 | 24.8049
24.8054 | Map-Otolith@0816 | 2021-11-28 | 44528.5493 | 44.0567 | 2976 | -1775 | 2.9014 | 1871244000 | 0.0020455 | 0.14045 | 0.039052 | 0.093111 | 45 | -32 | 7 | 1e-08 | 0.0020549 | 24.8054
24.8109 | Map-Otolith@0528 | 2021-11-27 | 44527.8799 | 28.3133 | 2033 | -3004 | 2.9035 | 1850965000 | 0.0020455 | 0.12418 | 0.042429 | 0.41123 | 45 | -21 | 3 | 1.1e-08 | 0.002055 | 24.8109
24.8124 | Map-Otolith@0806 | 2021-11-28 | 44528.5264 | 43.5067 | 2622 | -3413 | 3.0412 | 1931778000 | 0.0020456 | 0.11149 | 0.039961 | 0.18997 | 41 | -18 | 2 | 1e-08 | 0.002055 | 24.8124
24.8189 | Map-Otolith@0749 | 2021-11-28 | 44528.391 | 40.2567 | 2739 | -3250 | 2.9185 | 1840105000 | 0.0020456 | 0.12947 | 0.03604 | 0.57633 | 45 | -18 | 4 | 1e-08 | 0.002055 | 24.8189
24.8194 | Map-Otolith@0032 | 2021-11-26 | 44526.7354 | 1.8167 | 1676 | -3220 | 2.8276 | 1816491000 | 0.0020456 | 0.10833 | 0.046208 | 0.17391 | 29 | -4 | 9 | 1.3e-08 | 0.002055 | 24.8194
24.8194 | Map-Otolith@0535 | 2021-11-27 | 44527.8958 | 28.6967 | 2347 | -3045 | 2.9129 | 1858137000 | 0.0020456 | 0.11606 | 0.040629 | 0.33796 | 46 | -24 | 6 | 1.1e-08 | 0.002055 | 24.8194
24.8239 | Map-Otolith@0600 | 2021-11-28 | 44528.0493 | 32.38 | 2268 | -2472 | 3.0014 | 1944578000 | 0.0020456 | 0.12217 | 0.039946 | 0.2298 | 41 | -28 | 7 | 1.1e-08 | 0.002055 | 24.8239
24.8249 | Map-Otolith@0764 | 2021-11-28 | 44528.425 | 41.0733 | 3036 | -1939 | 2.9554 | 1910542000 | 0.0020456 | 0.123 | 0.034446 | 0.19785 | 49 | -31 | 3 | 1e-08 | 0.002055 | 24.8249
24.8264 | Map-Otolith@0785 | 2021-11-28 | 44528.4736 | 42.24 | 2504 | -1980 | 2.9803 | 1941433000 | 0.0020456 | 0.096838 | 0.040449 | 0.082063 | 44 | -32 | 8 | 1e-08 | 0.002055 | 24.8264
24.8279 | Map-Otolith@0218 | 2021-11-27 | 44527.166 | 11.8267 | 2229 | -2799 | 2.8423 | 1786813000 | 0.0020456 | 0.059166 | 0.045515 | 0.11856 | 47 | -26 | 4 | 1.2e-08 | 0.002055 | 24.8279
24.8294 | Map-Otolith@0754 | 2021-11-28 | 44528.4021 | 40.5233 | 1596 | -3258 | 2.9347 | 1880719000 | 0.0020456 | 0.13044 | 0.042338 | 0.28164 | 38 | -23 | 13 | 1e-08 | 0.002055 | 24.8294
24.8299 | Map-Otolith@0499 | 2021-11-27 | 44527.8132 | 27.0367 | 2268 | -2226 | 2.9399 | 1891959000 | 0.0020456 | 0.14073 | 0.043176 | 0.29435 | 46 | -28 | 3 | 1.1e-08 | 0.002055 | 24.8299
24.8314 | Map-Otolith@0114 | 2021-11-26 | 44526.9236 | 6.3333 | 1877 | -3168 | 2.8071 | 1756082000 | 0.0020456 | 0.13983 | 0.041158 | 0.34706 | 42 | -18 | 16 | 1.2e-08 | 0.002055 | 24.8314
24.8344 | Map-Otolith@0776 | 2021-11-28 | 44528.4528 | 41.74 | 2308 | -1775 | 2.925 | 1870975000 | 0.0020456 | 0.14207 | 0.035966 | 0.05278 | 43 | -32 | 0 | 1e-08 | 0.002055 | 24.8344
24.8389 | Map-Otolith@0593 | 2021-11-28 | 44528.0285 | 31.88 | 1556 | -3297 | 2.9555 | 1864128000 | 0.0020456 | 0.10743 | 0.039168 | 0.077759 | 38 | -22 | 10 | 1.1e-08 | 0.002055 | 24.8389
24.8404 | Map-Otolith@0302 | 2021-11-27 | 44527.3583 | 16.4433 | 2504 | -3413 | 2.841 | 1692196000 | 0.0020456 | 0.11578 | 0.043764 | 0.16541 | 50 | -24 | 0 | 1.2e-08 | 0.002055 | 24.8404
24.8424 | Map-Otolith@0546 | 2021-11-27 | 44527.9208 | 29.2967 | 2778 | -1857 | 2.9092 | 1817356000 | 0.0020456 | 0.086306 | 0.042284 | 0.13495 | 49 | -29 | 6 | 1.1e-08 | 0.002055 | 24.8424
24.8429 | Map-Otolith@0702 | 2021-11-28 | 44528.2833 | 37.6733 | 1716 | -2870 | 2.8861 | 1857801000 | 0.0020456 | 0.12382 | 0.042572 | 0.099574 | 38 | -23 | 7 | 1e-08 | 0.002055 | 24.8429
24.854 | Map-Otolith@0059 | 2021-11-26 | 44526.7972 | 3.3 | 2151 | -2594 | 2.8469 | 1808937000 | 0.0020456 | 0.16061 | 0.038686 | 0.38708 | 36 | -12 | 2 | 1.3e-08 | 0.002055 | 24.854
24.855 | Map-Otolith@0308 | 2021-11-27 | 44527.3715 | 16.76 | 2072 | -3291 | 2.8397 | 1773678000 | 0.0020456 | 0.13974 | 0.04455 | 0.3382 | 45 | -23 | 5 | 1.2e-08 | 0.002055 | 24.855
24.8565 | Map-Otolith@0793 | 2021-11-28 | 44528.4917 | 42.6733 | 2622 | -3373 | 3.0033 | 1934800000 | 0.0020456 | 0.10629 | 0.03836 | 0.17149 | 41 | -20 | 4 | 1e-08 | 0.002055 | 24.8565
24.862 | Map-Otolith@0515 | 2021-11-27 | 44527.85 | 27.5967 | 2504 | -2635 | 2.9251 | 1879235000 | 0.0020456 | 0.16628 | 0.042747 | 0.18059 | 44 | -30 | 7 | 1.1e-08 | 0.0020551 | 24.862
24.8675 | Map-Otolith@0279 | 2021-11-27 | 44527.3056 | 15.1767 | 2661 | -2676 | 2.8447 | 1781014000 | 0.0020457 | 0.13269 | 0.041221 | 0.63863 | 46 | -26 | 6 | 1.2e-08 | 0.0020551 | 24.8675
24.871 | Map-Otolith@0126 | 2021-11-26 | 44526.9507 | 6.9833 | 2386 | -1980 | 2.8008 | 1733203000 | 0.0020457 | 0.13081 | 0.043397 | 0.2301 | 43 | -19 | 9 | 1.2e-08 | 0.0020551 | 24.871
24.871 | Map-Otolith@0331 | 2021-11-27 | 44527.4243 | 18.0267 | 2857 | -1693 | 2.8584 | 1768130000 | 0.0020457 | 0.13665 | 0.043834 | 0.25739 | 51 | -28 | 8 | 1.2e-08 | 0.0020551 | 24.871
24.8715 | Map-Otolith@0784 | 2021-11-28 | 44528.4708 | 42.1733 | 3156 | -2218 | 2.9802 | 1960019000 | 0.0020457 | 0.11421 | 0.036525 | 0.06888 | 49 | -28 | -3 | 1e-08 | 0.0020551 | 24.8715
24.8765 | Map-Otolith@0599 | 2021-11-28 | 44528.0472 | 32.33 | 1915 | -2431 | 2.9889 | 1935427000 | 0.0020457 | 0.11807 | 0.038185 | 0.09041 | 39 | -29 | 9 | 1.1e-08 | 0.0020551 | 24.8765
24.8785 | Map-Otolith@0725 | 2021-11-28 | 44528.3354 | 38.9233 | 2543 | -1980 | 2.8937 | 1844323000 | 0.0020457 | 0.12011 | 0.04073 | 0.1829 | 45 | -29 | 8 | 1e-08 | 0.0020551 | 24.8785
24.886 | Map-Otolith@0320 | 2021-11-27 | 44527.3993 | 17.4267 | 1636 | -3336 | 2.8393 | 1736699000 | 0.0020457 | 0.10946 | 0.043026 | 0.12407 | 43 | -20 | 16 | 1.2e-08 | 0.0020551 | 24.886
24.8945 | Map-Otolith@0045 | 2021-11-26 | 44526.7653 | 2.5333 | 1993 | -2553 | 2.8368 | 1811030000 | 0.0020457 | 0.14255 | 0.039333 | 0.19328 | 32 | -13 | 3 | 1.3e-08 | 0.0020551 | 24.8945
24.8945 | Map-Otolith@0086 | 2021-11-26 | 44526.859 | 4.7833 | 3036 | -2657 | 2.7679 | 1749484000 | 0.0020457 | 0.12309 | 0.041939 | 0.073003 | 39 | -16 | 7 | 1.3e-08 | 0.0020551 | 24.8945
24.8955 | Map-Otolith@0324 | 2021-11-27 | 44527.4083 | 17.6433 | 2229 | -3413 | 2.8544 | 1725766000 | 0.0020457 | 0.12055 | 0.041388 | 0.42278 | 48 | -22 | 9 | 1.2e-08 | 0.0020551 | 24.8955
24.8985 | Map-Otolith@0813 | 2021-11-28 | 44528.5424 | 43.89 | 2229 | -1734 | 2.9084 | 1878016000 | 0.0020457 | 0.095668 | 0.040332 | 0.182 | 41 | -33 | 5 | 1e-08 | 0.0020551 | 24.8985
24.9021 | Map-Otolith@0337 | 2021-11-27 | 44527.4382 | 18.36 | 2818 | -2758 | 2.8874 | 1825927000 | 0.0020457 | 0.11178 | 0.041803 | 0.070864 | 48 | -28 | 4 | 1.2e-08 | 0.0020551 | 24.9021
24.9031 | Map-Otolith@0493 | 2021-11-27 | 44527.7993 | 26.7033 | 2504 | -3086 | 2.9481 | 1881545000 | 0.0020457 | 0.11338 | 0.039984 | 0.31878 | 47 | -23 | 1 | 1.1e-08 | 0.0020551 | 24.9031
24.9076 | Map-Otolith@0344 | 2021-11-27 | 44527.4542 | 18.7433 | 2111 | -2103 | 2.9141 | 1808441000 | 0.0020457 | 0.089983 | 0.04157 | 0.14599 | 43 | -28 | 9 | 1.2e-08 | 0.0020551 | 24.9076
24.9181 | Map-Otolith@0424 | 2021-11-27 | 44527.6417 | 22.92 | 2308 | -2963 | 2.9403 | 1866168000 | 0.0020458 | 0.10617 | 0.042465 | 0.22738 | 46 | -26 | 6 | 1.1e-08 | 0.0020552 | 24.9181
24.9181 | Map-Otolith@0792 | 2021-11-28 | 44528.4896 | 42.6233 | 2622 | -2922 | 3.0003 | 1926290000 | 0.0020458 | 0.13951 | 0.038148 | 0.18709 | 42 | -23 | 6 | 1e-08 | 0.0020552 | 24.9181
24.9211 | Map-Otolith@0404 | 2021-11-27 | 44527.5958 | 21.82 | 1676 | -3142 | 2.927 | 1821352000 | 0.0020458 | 0.10278 | 0.042627 | 0.063315 | 43 | -21 | 10 | 1.1e-08 | 0.0020552 | 24.9211
24.9291 | Map-Otolith@0467 | 2021-11-27 | 44527.7403 | 25.2867 | 2386 | -1816 | 2.9729 | 1862960000 | 0.0020458 | 0.11119 | 0.035896 | 0.10319 | 44 | -29 | 8 | 1.1e-08 | 0.0020552 | 24.9291
24.9316 | Map-Otolith@0790 | 2021-11-28 | 44528.4847 | 42.5067 | 2111 | -2062 | 2.9903 | 1942970000 | 0.0020458 | 0.12448 | 0.038475 | 0.25273 | 40 | -28 | 3 | 1e-08 | 0.0020552 | 24.9316
24.9356 | Map-Otolith@0444 | 2021-11-27 | 44527.6875 | 24.02 | 2779 | -3127 | 2.9334 | 1857235000 | 0.0020458 | 0.14039 | 0.038805 | 0.16416 | 47 | -24 | 3 | 1.1e-08 | 0.0020552 | 24.9356
24.9361 | Map-Otolith@0368 | 2021-11-27 | 44527.509 | 19.7367 | 2543 | -2881 | 2.8771 | 1783163000 | 0.0020458 | 0.11641 | 0.042832 | 0.16115 | 45 | -29 | 6 | 1.2e-08 | 0.0020552 | 24.9361
24.9406 | Map-Otolith@0629 | 2021-11-28 | 44528.116 | 33.98 | 2150 | -2308 | 2.929 | 1853249000 | 0.0020458 | 0.1668 | 0.037514 | 0.30858 | 45 | -26 | 7 | 1.1e-08 | 0.0020552 | 24.9406
24.9441 | Map-Otolith@0381 | 2021-11-27 | 44527.5389 | 20.4533 | 2778 | -3086 | 2.9128 | 1851211000 | 0.0020458 | 0.084631 | 0.04308 | 0.74865 | 50 | -24 | 6 | 1.2e-08 | 0.0020552 | 24.9441
24.9486 | Map-Otolith@0800 | 2021-11-28 | 44528.5125 | 43.1733 | 1716 | -2832 | 3.0179 | 1942122000 | 0.0020458 | 0.10579 | 0.043002 | 0.18405 | 36 | -22 | 12 | 1e-08 | 0.0020552 | 24.9486
24.9491 | Map-Otolith@0505 | 2021-11-27 | 44527.8271 | 27.0467 | 1796 | -3258 | 2.9497 | 1849700000 | 0.0020458 | 0.11671 | 0.037681 | 0.31584 | 44 | -21 | 11 | 1.1e-08 | 0.0020552 | 24.9491
24.9496 | Map-Otolith@0760 | 2021-11-28 | 44528.416 | 40.8567 | 2622 | -3004 | 2.9562 | 1885901000 | 0.0020458 | 0.080501 | 0.039527 | 0.068806 | 44 | -21 | 9 | 1e-08 | 0.0020552 | 24.9496
24.9511 | Map-Otolith@0394 | 2021-11-27 | 44527.5681 | 21.1533 | 2976 | -2840 | 2.9514 | 1863929000 | 0.0020458 | 0.12085 | 0.039142 | 0.26251 | 50 | -24 | 10 | 1.1e-08 | 0.0020552 | 24.9511
24.9527 | Map-Otolith@0630 | 2021-11-28 | 44528.1181 | 34.03 | 2465 | -2513 | 2.9234 | 1919055000 | 0.0020458 | 0.11594 | 0.043203 | 0.2545 | 43 | -26 | 3 | 1.1e-08 | 0.0020552 | 24.9527
24.9542 | Map-Otolith@0265 | 2021-11-27 | 44527.2736 | 14.41 | 2661 | -2144 | 2.8698 | 1774357000 | 0.0020458 | 0.11237 | 0.038157 | 0.1299 | 49 | -26 | 6 | 1.2e-08 | 0.0020552 | 24.9542
24.9552 | Map-Otolith@0243 | 2021-11-27 | 44527.2229 | 13.1933 | 3276 | -2935 | 2.8598 | 1784591000 | 0.0020458 | 0.12831 | 0.03817 | 0.03368 | 51 | -22 | 7 | 1.2e-08 | 0.0020552 | 24.9552
24.9682 | Map-Otolith@0113 | 2021-11-26 | 44526.9208 | 6.2667 | 2937 | -2717 | 2.7944 | 1772261000 | 0.0020459 | 0.085979 | 0.04308 | 0.28058 | 45 | -16 | 7 | 1.3e-08 | 0.0020553 | 24.9682
24.9682 | Map-Otolith@0435 | 2021-11-27 | 44527.6667 | 23.52 | 1676 | -3026 | 2.9553 | 1877546000 | 0.0020459 | 0.14791 | 0.042501 | 0.21215 | 42 | -20 | 11 | 1.1e-08 | 0.0020553 | 24.9682
24.9712 | Map-Otolith@0192 | 2021-11-27 | 44527.1021 | 10.6167 | 2190 | -1775 | 2.8124 | 1756797000 | 0.0020459 | 0.10513 | 0.043102 | 0.082181 | 47 | -24 | 6 | 1.2e-08 | 0.0020553 | 24.9712
24.9737 | Map-Otolith@0054 | 2021-11-26 | 44526.7861 | 3.0333 | 2465 | -2963 | 2.8205 | 1799410000 | 0.0020459 | 0.12073 | 0.042261 | 0.17283 | 36 | -11 | 3 | 1.3e-08 | 0.0020553 | 24.9737
24.9752 | Map-Otolith@0203 | 2021-11-27 | 44527.1319 | 11.01 | 1676 | -3375 | 2.8337 | 1771575000 | 0.0020459 | 0.081886 | 0.042175 | 0.093724 | 43 | -19 | 10 | 1.2e-08 | 0.0020553 | 24.9752
24.9752 | Map-Otolith@0530 | 2021-11-27 | 44527.884 | 28.4133 | 2622 | -1816 | 2.9102 | 1858256000 | 0.0020459 | 0.12881 | 0.041699 | 0.17073 | 47 | -31 | 5 | 1.1e-08 | 0.0020553 | 24.9752
24.9752 | Map-Otolith@0777 | 2021-11-28 | 44528.4549 | 41.79 | 2818 | -1857 | 2.9242 | 1873496000 | 0.0020459 | 0.11095 | 0.039592 | 0.19215 | 45 | -31 | 12 | 1e-08 | 0.0020553 | 24.9752
24.9912 | Map-Otolith@0341 | 2021-11-27 | 44527.4472 | 18.5767 | 2465 | -2758 | 2.8843 | 1843646000 | 0.0020459 | 0.099473 | 0.045557 | 0.046919 | 46 | -26 | 4 | 1.2e-08 | 0.0020553 | 24.9912
24.9957 | Map-Otolith@0221 | 2021-11-27 | 44527.1729 | 11.9933 | 2740 | -1898 | 2.8368 | 1752880000 | 0.0020459 | 0.11129 | 0.041532 | 0.19848 | 49 | -24 | 7 | 1.2e-08 | 0.0020553 | 24.9957
24.9972 | Map-Otolith@0448 | 2021-11-27 | 44527.6965 | 24.2367 | 1636 | -2250 | 2.9525 | 1899462000 | 0.0020459 | 0.096701 | 0.044318 | 0.24848 | 43 | -27 | 4 | 1.1e-08 | 0.0020553 | 24.9972
24.9997 | Map-Otolith@0603 | 2021-11-28 | 44528.0563 | 32.5467 | 2819 | -1734 | 3.0047 | 1910864000 | 0.0020459 | 0.11471 | 0.041599 | 0.069785 | 47 | -31 | 6 | 1.1e-08 | 0.0020553 | 24.9997
25.0012 | Map-Otolith@0049 | 2021-11-26 | 44526.7743 | 2.75 | 2033 | -2676 | 2.8297 | 1790744000 | 0.0020459 | 0.10951 | 0.040626 | 0.43301 | 35 | -11 | 3 | 1.3e-08 | 0.0020553 | 25.0012
25.0058 | Map-Otolith@0616 | 2021-11-28 | 44528.0861 | 33.2633 | 2386 | -2267 | 3.0168 | 1949180000 | 0.0020459 | 0.10895 | 0.040025 | 0.31617 | 43 | -29 | 5 | 1.1e-08 | 0.0020553 | 25.0058
25.0068 | Map-Otolith@0194 | 2021-11-27 | 44527.1062 | 10.7167 | 2543 | -2431 | 2.8307 | 1785359000 | 0.0020459 | 0.10866 | 0.045796 | 0.1646 | 49 | -24 | 5 | 1.2e-08 | 0.0020553 | 25.0068
25.0083 | Map-Otolith@0466 | 2021-11-27 | 44527.7375 | 25.22 | 3116 | -3095 | 2.9766 | 1887914000 | 0.0020459 | 0.097207 | 0.0411 | 0.10639 | 53 | -20 | 5 | 1.1e-08 | 0.0020553 | 25.0083
25.0118 | Map-Otolith@0093 | 2021-11-26 | 44526.875 | 5.1667 | 3276 | -3293 | 2.7642 | 1717468000 | 0.0020459 | 0.14589 | 0.039422 | 0.23465 | 47 | -13 | 10 | 1.2e-08 | 0.0020554 | 25.0118
25.0148 | Map-Otolith@0263 | 2021-11-27 | 44527.2688 | 14.2933 | 2308 | -2267 | 2.8785 | 1797191000 | 0.002046 | 0.12274 | 0.044486 | 0.36333 | 47 | -27 | 5 | 1.2e-08 | 0.0020554 | 25.0148
25.0178 | Map-Otolith@0385 | 2021-11-27 | 44527.5479 | 20.67 | 2072 | -1775 | 2.8924 | 1825976000 | 0.002046 | 0.12091 | 0.038763 | 0.21829 | 46 | -26 | 2 | 1.2e-08 | 0.0020554 | 25.0178
25.0213 | Map-Otolith@0378 | 2021-11-27 | 44527.5319 | 20.2867 | 3076 | -2338 | 2.9108 | 1837852000 | 0.002046 | 0.13425 | 0.039081 | 0.10116 | 51 | -25 | 8 | 1.2e-08 | 0.0020554 | 25.0213
25.0228 | Map-Otolith@0219 | 2021-11-27 | 44527.1681 | 11.8767 | 1876 | -3126 | 2.8396 | 1788563000 | 0.002046 | 0.12758 | 0.038719 | 0.3826 | 48 | -24 | 7 | 1.2e-08 | 0.0020554 | 25.0228
25.0278 | Map-Otolith@0164 | 2021-11-27 | 44527.0375 | 9.0667 | 2190 | -2185 | 2.7977 | 1737447000 | 0.002046 | 0.17188 | 0.045278 | 0.25555 | 47 | -23 | 5 | 1.2e-08 | 0.0020554 | 25.0278
25.0283 | Map-Otolith@0643 | 2021-11-28 | 44528.1479 | 34.7467 | 2700 | -2431 | 2.9183 | 1898337000 | 0.002046 | 0.096673 | 0.041902 | 0.11661 | 46 | -26 | 0 | 1.1e-08 | 0.0020554 | 25.0283
25.0333 | Map-Otolith@0177 | 2021-11-27 | 44527.0674 | 9.7833 | 1915 | -2267 | 2.8222 | 1762025000 | 0.002046 | 0.16145 | 0.039293 | 0.22234 | 46 | -27 | 6 | 1.2e-08 | 0.0020554 | 25.0333
25.0333 | Map-Otolith@0701 | 2021-11-28 | 44528.2806 | 37.6067 | 2858 | -3127 | 2.9004 | 1889882000 | 0.002046 | 0.11536 | 0.04093 | 0.50035 | 47 | -23 | 4 | 1.1e-08 | 0.0020554 | 25.0333
25.0363 | Map-Otolith@0012 | 2021-11-26 | 44526.6896 | 0.71667 | 2072 | -2553 | 2.8376 | 1843180000 | 0.002046 | 0.13586 | 0.040522 | 0.09877 | 24 | -1 | 4 | 1.3e-08 | 0.0020554 | 25.0363
25.0368 | Map-Otolith@0543 | 2021-11-27 | 44527.9139 | 29.13 | 2857 | -3332 | 2.9022 | 1818911000 | 0.002046 | 0.10495 | 0.035567 | 0.29708 | 50 | -20 | 3 | 1.1e-08 | 0.0020554 | 25.0368
25.0393 | Map-Otolith@0080 | 2021-11-26 | 44526.8458 | 4.4667 | 3076 | -2059 | 2.7879 | 1744264000 | 0.002046 | 0.086219 | 0.040668 | 0.46353 | 39 | -16 | 8 | 1.3e-08 | 0.0020554 | 25.0393
25.0478 | Map-Otolith@0034 | 2021-11-26 | 44526.7403 | 1.9333 | 3196 | -2258 | 2.8231 | 1784430000 | 0.002046 | 0.14697 | 0.038458 | 0.16535 | 35 | -6 | 10 | 1.3e-08 | 0.0020554 | 25.0478
25.0483 | Map-Otolith@0275 | 2021-11-27 | 44527.2965 | 14.96 | 2740 | -1980 | 2.8652 | 1783060000 | 0.002046 | 0.10146 | 0.043916 | 0.069365 | 45 | -28 | 12 | 1.2e-08 | 0.0020554 | 25.0483
25.0483 | Map-Otolith@0428 | 2021-11-27 | 44527.6507 | 23.1367 | 1877 | -2431 | 2.956 | 1885438000 | 0.002046 | 0.092689 | 0.038533 | 0.06102 | 44 | -28 | 5 | 1.1e-08 | 0.0020554 | 25.0483
25.0508 | Map-Otolith@0797 | 2021-11-28 | 44528.5056 | 43.0067 | 2819 | -2717 | 3.0216 | 1947930000 | 0.002046 | 0.1334 | 0.035147 | 0.12342 | 47 | -23 | 4 | 1e-08 | 0.0020554 | 25.0508
25.0539 | Map-Otolith@0136 | 2021-11-26 | 44526.9736 | 7.5333 | 1756 | -2909 | 2.7717 | 1734563000 | 0.002046 | 0.15487 | 0.043704 | 0.31118 | 42 | -20 | 10 | 1.2e-08 | 0.0020554 | 25.0539
25.0544 | Map-Otolith@0188 | 2021-11-27 | 44527.0924 | 10.3833 | 3076 | -2019 | 2.8145 | 1750815000 | 0.002046 | 0.10051 | 0.031897 | 0.073934 | 47 | -23 | 14 | 1.2e-08 | 0.0020554 | 25.0544
25.0569 | Map-Otolith@0510 | 2021-11-27 | 44527.8382 | 27.3133 | 1676 | -2211 | 2.9472 | 1891037000 | 0.002046 | 0.09536 | 0.043507 | 0.047753 | 41 | -27 | 7 | 1.1e-08 | 0.0020554 | 25.0569
25.0639 | Map-Otolith@0684 | 2021-11-28 | 44528.2417 | 36.6733 | 2190 | -3413 | 2.9142 | 1825156000 | 0.0020461 | 0.17614 | 0.042349 | 0.3078 | 42 | -20 | 9 | 1.1e-08 | 0.0020555 | 25.0639
25.0649 | Map-Otolith@0020 | 2021-11-26 | 44526.7076 | 1.15 | 2033 | -2922 | 2.8394 | 1798525000 | 0.0020461 | 0.1634 | 0.042123 | 0.67956 | 27 | -3 | 4 | 1.3e-08 | 0.0020555 | 25.0649
25.0649 | Map-Otolith@0423 | 2021-11-27 | 44527.6396 | 22.87 | 2896 | -2594 | 2.9371 | 1873989000 | 0.0020461 | 0.11086 | 0.041109 | 0.069848 | 49 | -25 | 5 | 1.1e-08 | 0.0020555 | 25.0649
25.0694 | Map-Otolith@0138 | 2021-11-26 | 44526.9785 | 7.65 | 1994 | -1939 | 2.7628 | 1663769000 | 0.0020461 | 0.13472 | 0.047982 | 0.15501 | 46 | -21 | 4 | 1.2e-08 | 0.0020555 | 25.0694
25.0709 | Map-Otolith@0431 | 2021-11-27 | 44527.6576 | 23.3033 | 1756 | -2250 | 2.9479 | 1890586000 | 0.0020461 | 0.092533 | 0.03912 | 0.21584 | 42 | -31 | 5 | 1.1e-08 | 0.0020555 | 25.0709
25.0719 | Map-Otolith@0027 | 2021-11-26 | 44526.7236 | 1.5333 | 3196 | -2816 | 2.8289 | 1797031000 | 0.0020461 | 0.13886 | 0.041184 | 0.042417 | 33 | -2 | 10 | 1.3e-08 | 0.0020555 | 25.0719
25.0724 | Map-Otolith@0163 | 2021-11-27 | 44527.0354 | 9.0167 | 2072 | -3168 | 2.8293 | 1740620000 | 0.0020461 | 0.12175 | 0.045127 | 0.32283 | 47 | -21 | 0 | 1.2e-08 | 0.0020555 | 25.0724
25.0729 | Map-Otolith@0336 | 2021-11-27 | 44527.4354 | 18.2933 | 3036 | -2935 | 2.8856 | 1806521000 | 0.0020461 | 0.13712 | 0.039086 | 0.30569 | 51 | -24 | 10 | 1.2e-08 | 0.0020555 | 25.0729
25.0819 | Map-Otolith@0766 | 2021-11-28 | 44528.4299 | 41.19 | 2033 | -2349 | 2.9424 | 1915151000 | 0.0020461 | 0.12068 | 0.03857 | 0.23404 | 41 | -30 | 9 | 1e-08 | 0.0020555 | 25.0819
25.0899 | Map-Otolith@0009 | 2021-11-26 | 44526.6826 | 0.55 | 1796 | -2444 | 2.906 | 1871801000 | 0.0020461 | 0.1274 | 0.038213 | 0.14878 | 25 | 2 | 4 | 1.3e-08 | 0.0020555 | 25.0899
25.0944 | Map-Otolith@0241 | 2021-11-27 | 44527.2188 | 13.0933 | 3276 | -3095 | 2.8727 | 1790416000 | 0.0020461 | 0.09709 | 0.039704 | 0.048798 | 54 | -24 | 8 | 1.2e-08 | 0.0020555 | 25.0944
25.0984 | Map-Otolith@0552 | 2021-11-27 | 44527.9347 | 29.63 | 2937 | -2881 | 2.9417 | 1926301000 | 0.0020461 | 0.10348 | 0.041588 | 0.13664 | 49 | -25 | 2 | 1.1e-08 | 0.0020555 | 25.0984
25.1004 | Map-Otolith@0618 | 2021-11-28 | 44528.0903 | 33.3633 | 2739 | -2021 | 3.0323 | 1931317000 | 0.0020461 | 0.11718 | 0.039725 | 0.23552 | 44 | -31 | 9 | 1.1e-08 | 0.0020555 | 25.1004
25.106 | Map-Otolith@0640 | 2021-11-28 | 44528.141 | 34.58 | 3196 | -2298 | 2.9145 | 1909980000 | 0.0020461 | 0.10847 | 0.035818 | 0.13597 | 50 | -29 | 0 | 1.1e-08 | 0.0020555 | 25.106
25.1085 | Map-Otolith@0588 | 2021-11-28 | 44528.0174 | 31.6133 | 2268 | -2431 | 2.9633 | 1907093000 | 0.0020461 | 0.088812 | 0.039211 | 0.33035 | 38 | -26 | 7 | 1.1e-08 | 0.0020555 | 25.1085
25.112 | Map-Otolith@0252 | 2021-11-27 | 44527.2438 | 13.6933 | 2976 | -1939 | 2.8542 | 1760474000 | 0.0020461 | 0.12226 | 0.043899 | 0.11852 | 49 | -26 | 9 | 1.2e-08 | 0.0020556 | 25.112
25.113 | Map-Otolith@0491 | 2021-11-27 | 44527.7951 | 26.6033 | 3276 | -2895 | 2.9191 | 1855091000 | 0.0020462 | 0.11758 | 0.034948 | 0.063141 | 52 | -22 | 5 | 1.1e-08 | 0.0020556 | 25.113
25.1155 | Map-Otolith@0558 | 2021-11-27 | 44527.9486 | 29.9633 | 2583 | -3209 | 2.9708 | 1883411000 | 0.0020462 | 0.1077 | 0.040628 | 0.083341 | 46 | -22 | 7 | 1.1e-08 | 0.0020556 | 25.1155
25.1245 | Map-Otolith@0390 | 2021-11-27 | 44527.559 | 20.9367 | 2740 | -2472 | 2.9141 | 1834234000 | 0.0020462 | 0.12038 | 0.03901 | 0.19199 | 47 | -26 | 4 | 1.2e-08 | 0.0020556 | 25.1245
25.1245 | Map-Otolith@0605 | 2021-11-28 | 44528.0604 | 32.6467 | 1636 | -2987 | 2.9964 | 1913841000 | 0.0020462 | 0.095057 | 0.040879 | 0.24391 | 39 | -22 | 10 | 1.1e-08 | 0.0020556 | 25.1245
25.128 | Map-Otolith@0069 | 2021-11-26 | 44526.8201 | 3.85 | 2622 | -3045 | 2.7954 | 1728627000 | 0.0020462 | 0.16394 | 0.043364 | 0.36566 | 40 | -15 | 4 | 1.3e-08 | 0.0020556 | 25.128
25.129 | Map-Otolith@0285 | 2021-11-27 | 44527.3194 | 15.51 | 1636 | -2909 | 2.8578 | 1796917000 | 0.0020462 | 0.097329 | 0.043376 | 0.16212 | 44 | -24 | 7 | 1.2e-08 | 0.0020556 | 25.129
25.134 | Map-Otolith@0700 | 2021-11-28 | 44528.2785 | 37.5567 | 2426 | -3209 | 2.9166 | 1862429000 | 0.0020462 | 0.14658 | 0.040615 | 0.30592 | 44 | -21 | 3 | 1.1e-08 | 0.0020556 | 25.134
25.1355 | Map-Otolith@0578 | 2021-11-27 | 44527.9944 | 31.0633 | 2818 | -3332 | 3.0144 | 1918508000 | 0.0020462 | 0.11229 | 0.03832 | 0.038388 | 48 | -21 | 1 | 1.1e-08 | 0.0020556 | 25.1355
25.136 | Map-Otolith@0216 | 2021-11-27 | 44527.1611 | 11.71 | 1993 | -2881 | 2.8809 | 1758583000 | 0.0020462 | 0.11546 | 0.038892 | 0.42203 | 47 | -23 | 4 | 1.2e-08 | 0.0020556 | 25.136
25.1375 | Map-Otolith@0440 | 2021-11-27 | 44527.6785 | 23.8033 | 2033 | -1939 | 2.9431 | 1876702000 | 0.0020462 | 0.099292 | 0.038545 | 0.22222 | 45 | -27 | 8 | 1.1e-08 | 0.0020556 | 25.1375
25.145 | Map-Otolith@0135 | 2021-11-26 | 44526.9715 | 7.4833 | 1876 | -2799 | 2.7712 | 1738944000 | 0.0020462 | 0.1243 | 0.043206 | 0.16827 | 45 | -21 | 7 | 1.2e-08 | 0.0020556 | 25.145
25.1536 | Map-Otolith@0383 | 2021-11-27 | 44527.5431 | 20.5533 | 1716 | -2715 | 2.9028 | 1878000000 | 0.0020462 | 0.11521 | 0.044225 | 0.18375 | 44 | -25 | 3 | 1.2e-08 | 0.0020556 | 25.1536
25.1561 | Map-Otolith@0024 | 2021-11-26 | 44526.7174 | 1.3833 | 1636 | -3375 | 2.8363 | 1787635000 | 0.0020462 | 0.14647 | 0.044259 | 0.23816 | 27 | -2 | 11 | 1.3e-08 | 0.0020556 | 25.1561
25.1576 | Map-Otolith@0236 | 2021-11-27 | 44527.2069 | 12.81 | 2504 | -1734 | 2.8836 | 1811270000 | 0.0020462 | 0.12937 | 0.041731 | 0.12815 | 48 | -25 | 5 | 1.2e-08 | 0.0020556 | 25.1576
25.1601 | Map-Otolith@0656 | 2021-11-28 | 44528.1778 | 35.14 | 2622 | -3127 | 2.9321 | 1835114000 | 0.0020462 | 0.11132 | 0.038616 | 0.32272 | 46 | -23 | 6 | 1.1e-08 | 0.0020557 | 25.1601
25.1616 | Map-Otolith@0161 | 2021-11-27 | 44527.0306 | 8.9 | 1796 | -2832 | 2.7982 | 1748642000 | 0.0020462 | 0.080524 | 0.045906 | 0.10198 | 46 | -19 | 9 | 1.2e-08 | 0.0020557 | 25.1616
25.1656 | Map-Otolith@0396 | 2021-11-27 | 44527.5729 | 21.27 | 2622 | -3168 | 2.9526 | 1846741000 | 0.0020463 | 0.13072 | 0.04277 | 0.21038 | 48 | -23 | 10 | 1.2e-08 | 0.0020557 | 25.1656
25.1691 | Map-Otolith@0652 | 2021-11-28 | 44528.1687 | 34.9233 | 2465 | -3250 | 2.9288 | 1923832000 | 0.0020463 | 0.14224 | 0.043358 | 0.35369 | 45 | -19 | 3 | 1.1e-08 | 0.0020557 | 25.1691
25.1701 | Map-Otolith@0606 | 2021-11-28 | 44528.0632 | 32.7133 | 2032 | -2881 | 3.0148 | 1911648000 | 0.0020463 | 0.12968 | 0.038271 | 0.40924 | 41 | -24 | 12 | 1.1e-08 | 0.0020557 | 25.1701
25.1706 | Map-Otolith@0478 | 2021-11-27 | 44527.7653 | 25.8867 | 2897 | -2553 | 2.9125 | 1845962000 | 0.0020463 | 0.15769 | 0.041401 | 0.1291 | 50 | -25 | 5 | 1.1e-08 | 0.0020557 | 25.1706
25.1726 | Map-Otolith@0715 | 2021-11-28 | 44528.3125 | 38.3733 | 3116 | -2179 | 2.928 | 1860025000 | 0.0020463 | 0.11048 | 0.03899 | 0.070194 | 47 | -29 | 3 | 1e-08 | 0.0020557 | 25.1726
25.1736 | Map-Otolith@0016 | 2021-11-26 | 44526.6986 | 0.93333 | 1716 | -2521 | 2.8327 | 1845559000 | 0.0020463 | 0.17747 | 0.045187 | 0.15704 | 28 | -2 | 2 | 1.3e-08 | 0.0020557 | 25.1736
25.1741 | Map-Otolith@0384 | 2021-11-27 | 44527.5451 | 20.6033 | 3076 | -2856 | 2.9043 | 1840553000 | 0.0020463 | 0.11481 | 0.038121 | 0.077672 | 52 | -24 | 2 | 1.1e-08 | 0.0020557 | 25.1741
25.1751 | Map-Otolith@0237 | 2021-11-27 | 44527.2097 | 12.8767 | 2229 | -3168 | 2.8885 | 1834865000 | 0.0020463 | 0.12777 | 0.046511 | 0.42532 | 46 | -23 | 4 | 1.2e-08 | 0.0020557 | 25.1751
25.1771 | Map-Otolith@0663 | 2021-11-28 | 44528.1937 | 35.5233 | 2976 | -3085 | 2.9317 | 1890461000 | 0.0020463 | 0.12576 | 0.038029 | 0.15317 | 48 | -19 | 4 | 1.1e-08 | 0.0020557 | 25.1771
25.1791 | Map-Otolith@0584 | 2021-11-28 | 44528.0083 | 31.3967 | 2072 | -3045 | 3.0389 | 1909523000 | 0.0020463 | 0.1142 | 0.042278 | 0.38336 | 43 | -24 | 8 | 1.1e-08 | 0.0020557 | 25.1791
25.1841 | Map-Otolith@0173 | 2021-11-27 | 44527.0583 | 9.5667 | 1756 | -3220 | 2.8038 | 1733659000 | 0.0020463 | 0.10977 | 0.040866 | 0.2311 | 45 | -22 | 12 | 1.2e-08 | 0.0020557 | 25.1841
25.1841 | Map-Otolith@0765 | 2021-11-28 | 44528.4278 | 41.14 | 2740 | -2553 | 2.9449 | 1929196000 | 0.0020463 | 0.11462 | 0.037624 | 0.072337 | 45 | -26 | -1 | 1e-08 | 0.0020557 | 25.1841
25.1861 | Map-Otolith@0211 | 2021-11-27 | 44527.15 | 11.4433 | 2268 | -2758 | 2.8268 | 1785556000 | 0.0020463 | 0.10006 | 0.047804 | 0.14379 | 48 | -25 | 5 | 1.2e-08 | 0.0020557 | 25.1861
25.1896 | Map-Otolith@0347 | 2021-11-27 | 44527.4611 | 18.91 | 3076 | -2099 | 2.8941 | 1798684000 | 0.0020463 | 0.12085 | 0.041266 | 0.19421 | 46 | -28 | 6 | 1.2e-08 | 0.0020557 | 25.1896
25.1926 | Map-Otolith@0015 | 2021-11-26 | 44526.6965 | 0.88333 | 2778 | -3168 | 2.835 | 1817483000 | 0.0020463 | 0.1276 | 0.041453 | 0.11861 | 28 | -2 | 3 | 1.3e-08 | 0.0020557 | 25.1926
25.1936 | Map-Otolith@0047 | 2021-11-26 | 44526.7701 | 2.65 | 2857 | -3250 | 2.8322 | 1822042000 | 0.0020463 | 0.11398 | 0.04355 | 0.080205 | 37 | -9 | 1 | 1.3e-08 | 0.0020557 | 25.1936
25.1971 | Map-Otolith@0056 | 2021-11-26 | 44526.7903 | 3.1333 | 2032 | -1734 | 2.8167 | 1781735000 | 0.0020463 | 0.13236 | 0.044401 | 0.085192 | 36 | -6 | 3 | 1.3e-08 | 0.0020557 | 25.1971
25.2052 | Map-Otolith@0123 | 2021-11-26 | 44526.9437 | 6.8167 | 2504 | -2717 | 2.7846 | 1735042000 | 0.0020463 | 0.098213 | 0.047706 | 0.041245 | 45 | -20 | 6 | 1.3e-08 | 0.0020557 | 25.2052
25.2052 | Map-Otolith@0170 | 2021-11-27 | 44527.0514 | 9.4 | 3036 | -2019 | 2.7975 | 1736363000 | 0.0020463 | 0.14486 | 0.045567 | 0.4037 | 47 | -23 | 8 | 1.2e-08 | 0.0020557 | 25.2052
25.2082 | Map-Otolith@0055 | 2021-11-26 | 44526.7882 | 3.0833 | 2347 | -3373 | 2.8231 | 1525344000 | 0.0020463 | 0.15445 | 0.041073 | 0.030792 | 38 | -12 | 12 | 1.3e-08 | 0.0020557 | 25.2082
25.2102 | Map-Otolith@0609 | 2021-11-28 | 44528.0701 | 32.88 | 3036 | -1979 | 3.0093 | 1915332000 | 0.0020463 | 0.10446 | 0.042139 | 0.49304 | 49 | -29 | 1 | 1.1e-08 | 0.0020558 | 25.2102
25.2112 | Map-Otolith@0351 | 2021-11-27 | 44527.4701 | 18.8033 | 2622 | -3086 | 2.9046 | 1819945000 | 0.0020463 | 0.11588 | 0.041277 | 0.04501 | 47 | -26 | 7 | 1.2e-08 | 0.0020558 | 25.2112
25.2152 | Map-Otolith@0160 | 2021-11-27 | 44527.0285 | 8.85 | 2976 | -1816 | 2.7866 | 1698361000 | 0.0020464 | 0.15077 | 0.047267 | 0.33591 | 48 | -20 | 12 | 1.2e-08 | 0.0020558 | 25.2152
25.2177 | Map-Otolith@0594 | 2021-11-28 | 44528.0306 | 31.93 | 1676 | -2987 | 2.9572 | 1857442000 | 0.0020464 | 0.12569 | 0.041571 | 0.16543 | 41 | -22 | 11 | 1.1e-08 | 0.0020558 | 25.2177
25.2212 | Map-Otolith@0805 | 2021-11-28 | 44528.5236 | 43.44 | 2111 | -2267 | 3.0323 | 1974831000 | 0.0020464 | 0.12488 | 0.034484 | 0.13498 | 42 | -25 | 7 | 1e-08 | 0.0020558 | 25.2212
25.2222 | Map-Otolith@0088 | 2021-11-26 | 44526.8639 | 4.9 | 3036 | -2179 | 2.7657 | 1722168000 | 0.0020464 | 0.15267 | 0.042573 | 0.22755 | 44 | -17 | 8 | 1.3e-08 | 0.0020558 | 25.2222
25.2232 | Map-Otolith@0026 | 2021-11-26 | 44526.7215 | 1.4833 | 1756 | -2715 | 2.8292 | 1842650000 | 0.0020464 | 0.13754 | 0.047937 | 0.21346 | 28 | -4 | 5 | 1.3e-08 | 0.0020558 | 25.2232
25.2237 | Map-Otolith@0228 | 2021-11-27 | 44527.1889 | 12.3767 | 2819 | -2308 | 2.8743 | 1780515000 | 0.0020464 | 0.10637 | 0.040835 | 0.37063 | 49 | -26 | 9 | 1.2e-08 | 0.0020558 | 25.2237
25.2247 | Map-Otolith@0202 | 2021-11-27 | 44527.1292 | 10.9433 | 1993 | -3045 | 2.8267 | 1769698000 | 0.0020464 | 0.14638 | 0.044689 | 0.21774 | 45 | -24 | 5 | 1.2e-08 | 0.0020558 | 25.2247
25.2257 | Map-Otolith@0132 | 2021-11-26 | 44526.9646 | 7.3167 | 1756 | -3297 | 2.7715 | 1722081000 | 0.0020464 | 0.11495 | 0.041416 | 0.23616 | 45 | -17 | 9 | 1.3e-08 | 0.0020558 | 25.2257
25.2267 | Map-Otolith@0664 | 2021-11-28 | 44528.1958 | 35.5733 | 2996 | -2577 | 2.9501 | 1916640000 | 0.0020464 | 0.081713 | 0.037768 | 0.10175 | 49 | -27 | 1 | 1.1e-08 | 0.0020558 | 25.2267
25.2277 | Map-Otolith@0677 | 2021-11-28 | 44528.2257 | 36.29 | 2778 | -2103 | 2.9573 | 1906688000 | 0.0020464 | 0.11235 | 0.037007 | 0.17632 | 47 | -28 | 5 | 1.1e-08 | 0.0020558 | 25.2277
25.2297 | Map-Otolith@0699 | 2021-11-28 | 44528.2764 | 37.5067 | 2739 | -2840 | 2.9422 | 1875146000 | 0.0020464 | 0.11744 | 0.038418 | 0.1873 | 47 | -20 | 2 | 1e-08 | 0.0020558 | 25.2297
25.2307 | Map-Otolith@0660 | 2021-11-28 | 44528.1868 | 35.3567 | 2622 | -3332 | 2.9333 | 1787850000 | 0.0020464 | 0.11547 | 0.03795 | 0.19892 | 47 | -20 | 11 | 1.1e-08 | 0.0020558 | 25.2307
25.2337 | Map-Otolith@0267 | 2021-11-27 | 44527.2778 | 14.51 | 2976 | -2922 | 2.8634 | 1785407000 | 0.0020464 | 0.12121 | 0.040736 | 0.02744 | 52 | -26 | 4 | 1.2e-08 | 0.0020558 | 25.2337
25.2337 | Map-Otolith@0708 | 2021-11-28 | 44528.2965 | 37.99 | 2072 | -3373 | 2.8918 | 1813430000 | 0.0020464 | 0.14833 | 0.041111 | 0.37339 | 42 | -18 | 3 | 1e-08 | 0.0020558 | 25.2337
25.2407 | Map-Otolith@0387 | 2021-11-27 | 44527.5521 | 20.77 | 2425 | -1693 | 2.8932 | 1828723000 | 0.0020464 | 0.11595 | 0.040172 | 0.21423 | 48 | -29 | 5 | 1.1e-08 | 0.0020558 | 25.2407
25.2417 | Map-Otolith@0495 | 2021-11-27 | 44527.8042 | 26.82 | 1836 | -2715 | 2.9505 | 1910826000 | 0.0020464 | 0.092477 | 0.044039 | 0.043151 | 45 | -26 | 3 | 1.1e-08 | 0.0020558 | 25.2417
25.2457 | Map-Otolith@0025 | 2021-11-26 | 44526.7194 | 1.4333 | 2504 | -3250 | 2.8247 | 1849667000 | 0.0020464 | 0.17635 | 0.051329 | 0.39879 | 28 | -8 | 5 | 1.3e-08 | 0.0020558 | 25.2457
25.2487 | Map-Otolith@0551 | 2021-11-27 | 44527.9326 | 29.58 | 2150 | -2062 | 2.9464 | 1883511000 | 0.0020464 | 0.1403 | 0.040856 | 0.2993 | 42 | -28 | 5 | 1.1e-08 | 0.0020558 | 25.2487
25.2492 | Map-Otolith@0361 | 2021-11-27 | 44527.4931 | 19.3533 | 2996 | -3254 | 2.924 | 1842860000 | 0.0020464 | 0.098468 | 0.041218 | 0.21799 | 46 | -23 | 7 | 1.2e-08 | 0.0020558 | 25.2492
25.2512 | Map-Otolith@0610 | 2021-11-28 | 44528.0722 | 32.93 | 1676 | -2677 | 3.0072 | 1975329000 | 0.0020464 | 0.14751 | 0.04176 | 0.14959 | 40 | -23 | 5 | 1.1e-08 | 0.0020558 | 25.2512
25.2522 | Map-Otolith@0314 | 2021-11-27 | 44527.3854 | 17.0933 | 2543 | -2185 | 2.8623 | 1768479000 | 0.0020464 | 0.092196 | 0.040197 | 0.23655 | 47 | -28 | 8 | 1.2e-08 | 0.0020558 | 25.2522
25.2558 | Map-Otolith@0646 | 2021-11-28 | 44528.1549 | 34.9133 | 2976 | -2717 | 2.9231 | 1885346000 | 0.0020464 | 0.13286 | 0.042143 | 0.1207 | 49 | -21 | 6 | 1.1e-08 | 0.0020558 | 25.2558
25.2588 | Map-Otolith@0686 | 2021-11-28 | 44528.2465 | 36.79 | 1796 | -2715 | 2.9063 | 1867853000 | 0.0020464 | 0.11344 | 0.042018 | 0.19418 | 39 | -26 | 2 | 1e-08 | 0.0020558 | 25.2588
25.2603 | Map-Otolith@0376 | 2021-11-27 | 44527.5271 | 20.17 | 2739 | -2594 | 2.9148 | 1861076000 | 0.0020464 | 0.091097 | 0.040245 | 0.036423 | 45 | -31 | 2 | 1.2e-08 | 0.0020559 | 25.2603
25.2643 | Map-Otolith@0284 | 2021-11-27 | 44527.3167 | 15.4433 | 2897 | -1734 | 2.8562 | 1775248000 | 0.0020465 | 0.14342 | 0.044002 | 0.1688 | 51 | -27 | 8 | 1.2e-08 | 0.0020559 | 25.2643
25.2668 | Map-Otolith@0441 | 2021-11-27 | 44527.6806 | 23.8533 | 3196 | -3174 | 2.9206 | 1861663000 | 0.0020465 | 0.10621 | 0.04094 | 0.1116 | 54 | -19 | 6 | 1.1e-08 | 0.0020559 | 25.2668
25.2703 | Map-Otolith@0426 | 2021-11-27 | 44527.6465 | 23.0367 | 3036 | -2378 | 2.9355 | 1878843000 | 0.0020465 | 0.14282 | 0.039157 | 0.050002 | 51 | -28 | 7 | 1.1e-08 | 0.0020559 | 25.2703
25.2738 | Map-Otolith@0293 | 2021-11-27 | 44527.3375 | 15.9433 | 2425 | -3413 | 2.8459 | 1382660000 | 0.0020465 | 0.12586 | 0.039864 | 0.04327 | 47 | -27 | 7 | 1.2e-08 | 0.0020559 | 25.2738
25.2748 | Map-Otolith@0250 | 2021-11-27 | 44527.2389 | 13.5767 | 1955 | -2922 | 2.8578 | 1808141000 | 0.0020465 | 0.13369 | 0.038721 | 0.26931 | 45 | -24 | -3 | 1.2e-08 | 0.0020559 | 25.2748
25.2768 | Map-Otolith@0195 | 2021-11-27 | 44527.109 | 10.7833 | 1836 | -3103 | 2.8448 | 1791133000 | 0.0020465 | 0.15722 | 0.038621 | 0.46108 | 47 | -23 | 8 | 1.2e-08 | 0.0020559 | 25.2768
25.2768 | Map-Otolith@0730 | 2021-11-28 | 44528.3472 | 39.2067 | 2661 | -3086 | 2.9069 | 1895419000 | 0.0020465 | 0.11244 | 0.039657 | 0.02996 | 45 | -21 | 8 | 1e-08 | 0.0020559 | 25.2768
25.2788 | Map-Otolith@0691 | 2021-11-28 | 44528.2576 | 37.0567 | 1796 | -2677 | 2.9103 | 1893405000 | 0.0020465 | 0.11286 | 0.045026 | 0.035261 | 38 | -24 | 10 | 1e-08 | 0.0020559 | 25.2788
25.2808 | Map-Otolith@0473 | 2021-11-27 | 44527.7535 | 25.6033 | 2661 | -1816 | 2.9188 | 1823765000 | 0.0020465 | 0.126 | 0.043634 | 0.061692 | 47 | -30 | 8 | 1.1e-08 | 0.0020559 | 25.2808
25.2828 | Map-Otolith@0567 | 2021-11-27 | 44527.9694 | 30.4633 | 2033 | -2513 | 2.9971 | 1963738000 | 0.0020465 | 0.13441 | 0.037917 | 0.21672 | 41 | -31 | 6 | 1.1e-08 | 0.0020559 | 25.2828
25.2853 | Map-Otolith@0436 | 2021-11-27 | 44527.6687 | 23.57 | 2739 | -2431 | 2.9806 | 1857414000 | 0.0020465 | 0.12981 | 0.037446 | 0.080198 | 50 | -25 | 4 | 1.1e-08 | 0.0020559 | 25.2853
25.2853 | Map-Otolith@0501 | 2021-11-27 | 44527.8181 | 26.83 | 2779 | -2717 | 2.9198 | 1862829000 | 0.0020465 | 0.14464 | 0.041096 | 0.14965 | 47 | -27 | 4 | 1.1e-08 | 0.0020559 | 25.2853
25.2878 | Map-Otolith@0278 | 2021-11-27 | 44527.3035 | 15.1267 | 2897 | -2062 | 2.8526 | 1776054000 | 0.0020465 | 0.087877 | 0.041268 | 0.22493 | 51 | -25 | 5 | 1.2e-08 | 0.0020559 | 25.2878
25.2923 | Map-Otolith@0487 | 2021-11-27 | 44527.7861 | 26.3867 | 2819 | -1816 | 2.9111 | 1846438000 | 0.0020465 | 0.11204 | 0.041294 | 0.17517 | 47 | -29 | 4 | 1.1e-08 | 0.0020559 | 25.2923
25.2923 | Map-Otolith@0798 | 2021-11-28 | 44528.5076 | 43.0567 | 3116 | -3174 | 3.0237 | 1984453000 | 0.0020465 | 0.10265 | 0.038368 | 0.087963 | 50 | -17 | -5 | 1e-08 | 0.0020559 | 25.2923
25.2938 | Map-Otolith@0204 | 2021-11-27 | 44527.134 | 11.06 | 3076 | -1939 | 2.8462 | 1761713000 | 0.0020465 | 0.1497 | 0.036152 | 0.067761 | 45 | -26 | 11 | 1.2e-08 | 0.0020559 | 25.2938
25.2968 | Map-Otolith@0592 | 2021-11-28 | 44528.0264 | 31.83 | 2229 | -3086 | 2.9665 | 1943168000 | 0.0020465 | 0.13433 | 0.040407 | 0.3258 | 43 | -22 | 0 | 1.1e-08 | 0.0020559 | 25.2968
25.2983 | Map-Otolith@0354 | 2021-11-27 | 44527.4771 | 18.97 | 2543 | -1734 | 2.8823 | 1813432000 | 0.0020465 | 0.090596 | 0.04207 | 0.060712 | 45 | -26 | 9 | 1.2e-08 | 0.0020559 | 25.2983
25.2988 | Map-Otolith@0399 | 2021-11-27 | 44527.5799 | 21.4367 | 3036 | -2139 | 2.9732 | 1870208000 | 0.0020465 | 0.12008 | 0.040309 | 0.23571 | 51 | -25 | -1 | 1.1e-08 | 0.0020559 | 25.2988
25.2998 | Map-Otolith@0650 | 2021-11-28 | 44528.1639 | 35.13 | 2976 | -3209 | 2.9246 | 1905718000 | 0.0020465 | 0.10553 | 0.040955 | 0.098056 | 50 | -20 | 5 | 1.1e-08 | 0.0020559 | 25.2998
25.3018 | Map-Otolith@0625 | 2021-11-28 | 44528.1069 | 33.7633 | 2504 | -2472 | 3.0334 | 1915721000 | 0.0020465 | 0.10295 | 0.039848 | 0.11284 | 43 | -27 | 6 | 1.1e-08 | 0.0020559 | 25.3018
25.3094 | Map-Otolith@0641 | 2021-11-28 | 44528.1431 | 34.63 | 1877 | -2021 | 2.9215 | 1849725000 | 0.0020465 | 0.16288 | 0.039164 | 0.71908 | 42 | -29 | 10 | 1.1e-08 | 0.002056 | 25.3094
25.3119 | Map-Otolith@0692 | 2021-11-28 | 44528.2604 | 37.1233 | 2819 | -1980 | 2.9053 | 1848867000 | 0.0020465 | 0.1265 | 0.040248 | 0.054833 | 47 | -29 | 6 | 1.1e-08 | 0.002056 | 25.3119
25.3289 | Map-Otolith@0050 | 2021-11-26 | 44526.7764 | 2.8 | 2268 | -2717 | 2.8268 | 1802734000 | 0.0020466 | 0.124 | 0.047115 | 0.23442 | 34 | -10 | 5 | 1.3e-08 | 0.002056 | 25.3289
25.3309 | Map-Otolith@0678 | 2021-11-28 | 44528.2278 | 36.34 | 3236 | -2657 | 2.9773 | 1910925000 | 0.0020466 | 0.099318 | 0.032899 | 0.13125 | 53 | -26 | 9 | 1e-08 | 0.002056 | 25.3309
25.3334 | Map-Otolith@0259 | 2021-11-27 | 44527.2597 | 14.0767 | 1915 | -2390 | 2.862 | 1803523000 | 0.0020466 | 0.12111 | 0.040225 | 0.12104 | 46 | -27 | 6 | 1.2e-08 | 0.002056 | 25.3334
25.3359 | Map-Otolith@0568 | 2021-11-27 | 44527.9715 | 30.5133 | 3076 | -2816 | 3.0222 | 1915285000 | 0.0020466 | 0.10799 | 0.037708 | 0.14132 | 48 | -25 | 4 | 1.1e-08 | 0.002056 | 25.3359
25.3359 | Map-Otolith@0624 | 2021-11-28 | 44528.1042 | 33.6967 | 2936 | -1857 | 3.0449 | 1960998000 | 0.0020466 | 0.082943 | 0.041083 | 0.11337 | 47 | -31 | 3 | 1.1e-08 | 0.002056 | 25.3359
25.3409 | Map-Otolith@0261 | 2021-11-27 | 44527.2646 | 14.1933 | 2976 | -3413 | 2.8798 | 1804376000 | 0.0020466 | 0.12161 | 0.042004 | 0.22412 | 51 | -23 | 1 | 1.2e-08 | 0.002056 | 25.3409
25.3434 | Map-Otolith@0738 | 2021-11-28 | 44528.3653 | 39.64 | 2936 | -2267 | 2.8992 | 1874815000 | 0.0020466 | 0.085807 | 0.038459 | 0.074754 | 46 | -28 | -1 | 1e-08 | 0.002056 | 25.3434
25.3524 | Map-Otolith@0794 | 2021-11-28 | 44528.4938 | 42.7233 | 1636 | -2754 | 2.9938 | 1959418000 | 0.0020466 | 0.12142 | 0.041966 | 0.11499 | 36 | -23 | 11 | 1e-08 | 0.002056 | 25.3524
25.3539 | Map-Otolith@0752 | 2021-11-28 | 44528.3979 | 40.4233 | 3036 | -3254 | 2.9213 | 1919213000 | 0.0020466 | 0.12694 | 0.038641 | 0.029848 | 48 | -20 | 2 | 1e-08 | 0.002056 | 25.3539
25.3555 | Map-Otolith@0560 | 2021-11-27 | 44527.9535 | 30.08 | 2582 | -3086 | 2.9921 | 1953533000 | 0.0020466 | 0.10549 | 0.040991 | 0.20505 | 45 | -23 | 6 | 1.1e-08 | 0.002056 | 25.3555
25.363 | Map-Otolith@0665 | 2021-11-28 | 44528.1986 | 35.64 | 2937 | -2963 | 2.9274 | 1919537000 | 0.0020466 | 0.13476 | 0.039506 | 0.14559 | 49 | -22 | 1 | 1.1e-08 | 0.0020561 | 25.363
25.364 | Map-Otolith@0005 | 2021-11-26 | 44526.6736 | 0.33333 | 3036 | -2218 | 2.8602 | 1861706000 | 0.0020467 | 0.1346 | 0.04188 | 0.091414 | 22 | 4 | 6 | 1.3e-08 | 0.0020561 | 25.364
25.367 | Map-Otolith@0266 | 2021-11-27 | 44527.2757 | 14.46 | 2857 | -2922 | 2.8678 | 1819801000 | 0.0020467 | 0.077054 | 0.039919 | 0.10993 | 49 | -27 | 3 | 1.2e-08 | 0.0020561 | 25.367
25.3705 | Map-Otolith@0438 | 2021-11-27 | 44527.6736 | 23.6867 | 1836 | -3141 | 2.9335 | 1872850000 | 0.0020467 | 0.12372 | 0.036555 | 0.47388 | 46 | -22 | 5 | 1.1e-08 | 0.0020561 | 25.3705
25.3705 | Map-Otolith@0658 | 2021-11-28 | 44528.1819 | 35.24 | 2937 | -1898 | 2.9164 | 1896295000 | 0.0020467 | 0.12752 | 0.040931 | 0.14422 | 46 | -31 | 2 | 1.1e-08 | 0.0020561 | 25.3705
25.372 | Map-Otolith@0131 | 2021-11-26 | 44526.9625 | 7.2667 | 1596 | -3220 | 2.7727 | 1721298000 | 0.0020467 | 0.12058 | 0.042906 | 0.29692 | 45 | -20 | 4 | 1.2e-08 | 0.0020561 | 25.372
25.374 | Map-Otolith@0682 | 2021-11-28 | 44528.2375 | 36.5733 | 2582 | -2758 | 2.9144 | 1854549000 | 0.0020467 | 0.089851 | 0.041391 | 0.056541 | 44 | -26 | 3 | 1.1e-08 | 0.0020561 | 25.374
25.3775 | Map-Otolith@0039 | 2021-11-26 | 44526.7514 | 2.2 | 3036 | -2338 | 2.8513 | 1816813000 | 0.0020467 | 0.15916 | 0.042822 | 0.063676 | 32 | -5 | 8 | 1.3e-08 | 0.0020561 | 25.3775
25.395 | Map-Otolith@0498 | 2021-11-27 | 44527.8111 | 26.9867 | 3156 | -2856 | 2.9348 | 1926461000 | 0.0020467 | 0.13102 | 0.03883 | 0.094342 | 52 | -27 | 1 | 1.1e-08 | 0.0020561 | 25.395
25.3985 | Map-Otolith@0637 | 2021-11-28 | 44528.134 | 34.4133 | 2996 | -2059 | 2.9148 | 1867065000 | 0.0020467 | 0.080717 | 0.0412 | 0.10368 | 47 | -28 | 2 | 1.1e-08 | 0.0020561 | 25.3985
25.4035 | Map-Otolith@0670 | 2021-11-28 | 44528.2097 | 35.9067 | 2072 | -3332 | 2.9493 | 1842082000 | 0.0020467 | 0.11658 | 0.042219 | 0.39477 | 41 | -17 | 2 | 1.1e-08 | 0.0020561 | 25.4035
25.404 | Map-Otolith@0280 | 2021-11-27 | 44527.3076 | 15.2267 | 2661 | -2267 | 2.8515 | 1782971000 | 0.0020467 | 0.10536 | 0.04021 | 0.18136 | 46 | -27 | 11 | 1.2e-08 | 0.0020561 | 25.404
25.4051 | Map-Otolith@0689 | 2021-11-28 | 44528.2535 | 36.9567 | 2347 | -2390 | 2.9126 | 1874695000 | 0.0020467 | 0.13791 | 0.037444 | 0.3162 | 42 | -26 | 7 | 1.1e-08 | 0.0020561 | 25.4051
25.4056 | Map-Otolith@0325 | 2021-11-27 | 44527.4104 | 17.6933 | 3196 | -2657 | 2.8447 | 1785364000 | 0.0020467 | 0.1354 | 0.042054 | 0.11392 | 52 | -23 | 7 | 1.2e-08 | 0.0020561 | 25.4056
25.4136 | Map-Otolith@0434 | 2021-11-27 | 44527.6646 | 23.47 | 2937 | -2799 | 2.9493 | 1908263000 | 0.0020467 | 0.12708 | 0.04083 | 0.071982 | 50 | -27 | 3 | 1.1e-08 | 0.0020562 | 25.4136
25.4201 | Map-Otolith@0076 | 2021-11-26 | 44526.8361 | 4.2333 | 2072 | -2717 | 2.7803 | 1740572000 | 0.0020468 | 0.12689 | 0.039828 | 0.44613 | 41 | -15 | 7 | 1.3e-08 | 0.0020562 | 25.4201
25.4201 | Map-Otolith@0804 | 2021-11-28 | 44528.5215 | 43.39 | 1716 | -2133 | 3.0282 | 1971604000 | 0.0020468 | 0.11356 | 0.041344 | 0.39163 | 37 | -28 | 8 | 1e-08 | 0.0020562 | 25.4201
25.4226 | Map-Otolith@0343 | 2021-11-27 | 44527.4514 | 18.6767 | 2896 | -3250 | 2.8976 | 1850292000 | 0.0020468 | 0.10515 | 0.042125 | 0.09015 | 49 | -26 | 7 | 1.2e-08 | 0.0020562 | 25.4226
25.4236 | Map-Otolith@0162 | 2021-11-27 | 44527.0333 | 8.9667 | 2111 | -2758 | 2.8038 | 1753949000 | 0.0020468 | 0.10777 | 0.041656 | 0.42368 | 44 | -23 | 4 | 1.2e-08 | 0.0020562 | 25.4236
25.4306 | Map-Otolith@0233 | 2021-11-27 | 44527.2 | 12.6433 | 1636 | -2793 | 2.8854 | 1811244000 | 0.0020468 | 0.11528 | 0.044008 | 0.15903 | 43 | -24 | 10 | 1.2e-08 | 0.0020562 | 25.4306
25.4396 | Map-Otolith@0786 | 2021-11-28 | 44528.4757 | 42.29 | 2976 | -3331 | 2.9954 | 1920726000 | 0.0020468 | 0.10096 | 0.038678 | 0.030581 | 46 | -19 | 4 | 1e-08 | 0.0020562 | 25.4396
25.4411 | Map-Otolith@0121 | 2021-11-26 | 44526.9396 | 6.7167 | 2543 | -2594 | 2.7797 | 1767268000 | 0.0020468 | 0.11908 | 0.042419 | 0.036819 | 44 | -21 | 2 | 1.2e-08 | 0.0020562 | 25.4411
25.4516 | Map-Otolith@0264 | 2021-11-27 | 44527.2715 | 14.36 | 2543 | -3086 | 2.8728 | 1793009000 | 0.0020468 | 0.11969 | 0.043361 | 0.12411 | 49 | -24 | 4 | 1.2e-08 | 0.0020562 | 25.4516
25.4521 | Map-Otolith@0109 | 2021-11-26 | 44526.9118 | 6.05 | 1756 | -2677 | 2.7813 | 1755671000 | 0.0020468 | 0.1088 | 0.046852 | 0.12811 | 43 | -18 | 6 | 1.3e-08 | 0.0020562 | 25.4521
25.4526 | Map-Otolith@0321 | 2021-11-27 | 44527.4014 | 17.4767 | 3196 | -3095 | 2.8414 | 1781907000 | 0.0020468 | 0.11776 | 0.043196 | 0.17975 | 51 | -23 | 4 | 1.2e-08 | 0.0020562 | 25.4526
25.4552 | Map-Otolith@0639 | 2021-11-28 | 44528.1389 | 34.53 | 2779 | -3045 | 2.9159 | 1880730000 | 0.0020468 | 0.10879 | 0.040628 | 0.37013 | 47 | -23 | 6 | 1.1e-08 | 0.0020562 | 25.4552
25.4562 | Map-Otolith@0124 | 2021-11-26 | 44526.9465 | 6.8833 | 2897 | -2635 | 2.7688 | 1741351000 | 0.0020468 | 0.11988 | 0.040977 | 0.21855 | 46 | -19 | 7 | 1.2e-08 | 0.0020562 | 25.4562
25.4562 | Map-Otolith@0410 | 2021-11-27 | 44527.6097 | 22.1533 | 3116 | -2657 | 2.9171 | 1861694000 | 0.0020468 | 0.12662 | 0.040225 | 0.10274 | 49 | -27 | 7 | 1.1e-08 | 0.0020562 | 25.4562
25.4577 | Map-Otolith@0757 | 2021-11-28 | 44528.409 | 40.69 | 2858 | -2062 | 2.9528 | 1920606000 | 0.0020468 | 0.096889 | 0.038717 | 0.2679 | 48 | -31 | -3 | 1.1e-08 | 0.0020562 | 25.4577
25.4622 | Map-Otolith@0366 | 2021-11-27 | 44527.5042 | 19.62 | 2465 | -2226 | 2.8823 | 1829290000 | 0.0020468 | 0.11699 | 0.038481 | 0.20875 | 47 | -30 | 1 | 1.1e-08 | 0.0020563 | 25.4622
25.4637 | Map-Otolith@0587 | 2021-11-28 | 44528.0153 | 31.5633 | 2661 | -2349 | 2.9844 | 1933621000 | 0.0020468 | 0.1116 | 0.040299 | 0.052495 | 45 | -31 | 9 | 1.1e-08 | 0.0020563 | 25.4637
25.4642 | Map-Otolith@0735 | 2021-11-28 | 44528.3583 | 39.4733 | 3156 | -2776 | 2.9247 | 1887582000 | 0.0020469 | 0.10196 | 0.040091 | 0.13141 | 51 | -26 | 1 | 1e-08 | 0.0020563 | 25.4642
25.4647 | Map-Otolith@0654 | 2021-11-28 | 44528.1729 | 35.0233 | 3076 | -3374 | 2.9321 | 1873771000 | 0.0020469 | 0.12204 | 0.036387 | 0.050432 | 48 | -18 | 2 | 1.1e-08 | 0.0020563 | 25.4647
25.4667 | Map-Otolith@0522 | 2021-11-27 | 44527.866 | 27.98 | 2996 | -1939 | 2.9412 | 1885418000 | 0.0020469 | 0.11538 | 0.04165 | 0.17468 | 45 | -30 | 7 | 1.1e-08 | 0.0020563 | 25.4667
25.4677 | Map-Otolith@0023 | 2021-11-26 | 44526.7146 | 1.3167 | 2504 | -2103 | 2.8428 | 1817902000 | 0.0020469 | 0.12821 | 0.042647 | 0.29698 | 29 | -1 | 7 | 1.3e-08 | 0.0020563 | 25.4677
25.4697 | Map-Otolith@0313 | 2021-11-27 | 44527.3833 | 17.0433 | 1596 | -2211 | 2.8633 | 1791069000 | 0.0020469 | 0.15536 | 0.045281 | 0.3243 | 45 | -27 | -2 | 1.2e-08 | 0.0020563 | 25.4697
25.4702 | Map-Otolith@0014 | 2021-11-26 | 44526.6944 | 0.83333 | 2268 | -2349 | 2.8386 | 1828967000 | 0.0020469 | 0.1124 | 0.04059 | 0.21914 | 26 | 0 | 4 | 1.3e-08 | 0.0020563 | 25.4702
25.4732 | Map-Otolith@0017 | 2021-11-26 | 44526.7007 | 0.98333 | 1716 | -2638 | 2.8323 | 1849726000 | 0.0020469 | 0.14288 | 0.046601 | 0.21287 | 28 | 0 | 3 | 1.3e-08 | 0.0020563 | 25.4732
25.4742 | Map-Otolith@0215 | 2021-11-27 | 44527.159 | 11.66 | 3276 | -3015 | 2.8664 | 1769655000 | 0.0020469 | 0.1087 | 0.037655 | 0.16671 | 54 | -21 | 5 | 1.2e-08 | 0.0020563 | 25.4742
25.4747 | Map-Otolith@0456 | 2021-11-27 | 44527.7146 | 24.67 | 2936 | -2349 | 2.934 | 1866388000 | 0.0020469 | 0.12212 | 0.040772 | 0.13054 | 48 | -28 | 1 | 1.1e-08 | 0.0020563 | 25.4747
25.4747 | Map-Otolith@0622 | 2021-11-28 | 44528.1 | 33.5967 | 2996 | -2099 | 3.042 | 1919617000 | 0.0020469 | 0.11383 | 0.041055 | 0.089699 | 48 | -29 | 4 | 1.1e-08 | 0.0020563 | 25.4747
25.4762 | Map-Otolith@0391 | 2021-11-27 | 44527.5618 | 21.0033 | 2033 | -1693 | 2.9146 | 1824343000 | 0.0020469 | 0.14247 | 0.043144 | 0.21088 | 49 | -25 | 8 | 1.1e-08 | 0.0020563 | 25.4762
25.4767 | Map-Otolith@0058 | 2021-11-26 | 44526.7951 | 3.25 | 3196 | -2896 | 2.8358 | 1782695000 | 0.0020469 | 0.13117 | 0.044384 | 0.090276 | 38 | -9 | 9 | 1.3e-08 | 0.0020563 | 25.4767
25.4767 | Map-Otolith@0340 | 2021-11-27 | 44527.4451 | 18.5267 | 3036 | -3214 | 2.879 | 1807538000 | 0.0020469 | 0.12271 | 0.042721 | 0.048692 | 51 | -27 | 6 | 1.2e-08 | 0.0020563 | 25.4767
25.4837 | Map-Otolith@0458 | 2021-11-27 | 44527.7194 | 24.7867 | 2936 | -2021 | 2.9363 | 1866526000 | 0.0020469 | 0.096479 | 0.039942 | 0.17131 | 49 | -28 | 10 | 1.1e-08 | 0.0020563 | 25.4837
25.4952 | Map-Otolith@0480 | 2021-11-27 | 44527.7701 | 26.0033 | 1556 | -2909 | 2.9023 | 1845327000 | 0.0020469 | 0.14134 | 0.040824 | 0.47126 | 40 | -26 | 6 | 1.1e-08 | 0.0020563 | 25.4952
25.5052 | Map-Otolith@0110 | 2021-11-26 | 44526.9139 | 6.1 | 2268 | -1693 | 2.7653 | 1721203000 | 0.0020469 | 0.1238 | 0.043829 | 0.096279 | 45 | -14 | 4 | 1.3e-08 | 0.0020563 | 25.5052
25.5068 | Map-Otolith@0071 | 2021-11-26 | 44526.825 | 3.9667 | 3196 | -3294 | 2.7755 | 1770342000 | 0.0020469 | 0.14095 | 0.039431 | 0.28884 | 42 | -14 | 4 | 1.3e-08 | 0.0020563 | 25.5068
25.5068 | Map-Otolith@0553 | 2021-11-27 | 44527.9368 | 29.68 | 2700 | -1775 | 2.9605 | 1862945000 | 0.0020469 | 0.14112 | 0.041434 | 0.19053 | 44 | -30 | 6 | 1.1e-08 | 0.0020563 | 25.5068
25.5088 | Map-Otolith@0539 | 2021-11-27 | 44527.9049 | 28.9133 | 3276 | -3414 | 2.9203 | 1864359000 | 0.0020469 | 0.098584 | 0.035821 | 0.061742 | 52 | -22 | 5 | 1.1e-08 | 0.0020564 | 25.5088
25.5138 | Map-Otolith@0008 | 2021-11-26 | 44526.6806 | 0.5 | 3116 | -3254 | 2.8824 | 1866883000 | 0.002047 | 0.097739 | 0.041629 | 0.13841 | 26 | 3 | 6 | 1.3e-08 | 0.0020564 | 25.5138
25.5148 | Map-Otolith@0256 | 2021-11-27 | 44527.2528 | 13.91 | 1636 | -3103 | 2.8499 | 1791436000 | 0.002047 | 0.11663 | 0.042478 | 0.27628 | 45 | -23 | 9 | 1.2e-08 | 0.0020564 | 25.5148
25.5153 | Map-Otolith@0533 | 2021-11-27 | 44527.891 | 28.58 | 3116 | -3214 | 2.9285 | 1860606000 | 0.002047 | 0.13851 | 0.038362 | 0.068189 | 51 | -20 | 0 | 1.1e-08 | 0.0020564 | 25.5153
25.5188 | Map-Otolith@0125 | 2021-11-26 | 44526.9486 | 6.9333 | 2976 | -2963 | 2.7862 | 1736438000 | 0.002047 | 0.10448 | 0.040019 | 0.18867 | 46 | -18 | 9 | 1.2e-08 | 0.0020564 | 25.5188
25.5273 | Map-Otolith@0778 | 2021-11-28 | 44528.4576 | 41.8567 | 1636 | -2948 | 2.9252 | 1857288000 | 0.002047 | 0.12453 | 0.040647 | 0.32054 | 33 | -22 | 11 | 1e-08 | 0.0020564 | 25.5273
25.5283 | Map-Otolith@0350 | 2021-11-27 | 44527.4681 | 19.0767 | 2151 | -3250 | 2.8953 | 1816157000 | 0.002047 | 0.10584 | 0.043686 | 0.37277 | 42 | -24 | 5 | 1.2e-08 | 0.0020564 | 25.5283
25.5283 | Map-Otolith@0393 | 2021-11-27 | 44527.566 | 21.1033 | 2268 | -2676 | 2.9503 | 1848314000 | 0.002047 | 0.098371 | 0.039622 | 0.32135 | 47 | -27 | 10 | 1.1e-08 | 0.0020564 | 25.5283
25.5293 | Map-Otolith@0329 | 2021-11-27 | 44527.4194 | 17.91 | 2150 | -3209 | 2.8542 | 1772438000 | 0.002047 | 0.12245 | 0.041684 | 0.51473 | 46 | -25 | 6 | 1.2e-08 | 0.0020564 | 25.5293
25.5328 | Map-Otolith@0044 | 2021-11-26 | 44526.7632 | 2.4833 | 2857 | -2349 | 2.8436 | 1783383000 | 0.002047 | 0.14247 | 0.043102 | 0.42021 | 32 | -9 | 6 | 1.3e-08 | 0.0020564 | 25.5328
25.5358 | Map-Otolith@0258 | 2021-11-27 | 44527.2576 | 14.0267 | 2504 | -1898 | 2.8611 | 1799319000 | 0.002047 | 0.11357 | 0.035522 | 0.097958 | 48 | -28 | 5 | 1.2e-08 | 0.0020564 | 25.5358
25.5453 | Map-Otolith@0068 | 2021-11-26 | 44526.8181 | 3.8 | 2996 | -2896 | 2.804 | 1765053000 | 0.002047 | 0.122 | 0.045613 | 0.069545 | 40 | -12 | 9 | 1.3e-08 | 0.0020564 | 25.5453
25.5463 | Map-Otolith@0158 | 2021-11-27 | 44527.0243 | 8.75 | 2819 | -2472 | 2.7815 | 1734805000 | 0.002047 | 0.15942 | 0.045156 | 0.047236 | 47 | -20 | 8 | 1.2e-08 | 0.0020564 | 25.5463
25.5468 | Map-Otolith@0118 | 2021-11-26 | 44526.9326 | 6.55 | 3196 | -3214 | 2.78 | 1733017000 | 0.002047 | 0.12408 | 0.039611 | 0.060052 | 48 | -17 | 9 | 1.2e-08 | 0.0020564 | 25.5468
25.5478 | Map-Otolith@0485 | 2021-11-27 | 44527.7812 | 26.27 | 2465 | -2390 | 2.9048 | 1859277000 | 0.002047 | 0.088035 | 0.039249 | 0.29208 | 46 | -29 | 3 | 1.1e-08 | 0.0020564 | 25.5478
25.5564 | Map-Otolith@0604 | 2021-11-28 | 44528.0583 | 32.5967 | 2465 | -3291 | 2.9973 | 1972662000 | 0.002047 | 0.072181 | 0.040274 | 0.28423 | 43 | -23 | 2 | 1.1e-08 | 0.0020564 | 25.5564
25.5579 | Map-Otolith@0096 | 2021-11-26 | 44526.8819 | 5.3333 | 2996 | -3015 | 2.7387 | 1734535000 | 0.002047 | 0.13653 | 0.044944 | 0.19381 | 45 | -15 | 5 | 1.3e-08 | 0.0020564 | 25.5579
25.5664 | Map-Otolith@0453 | 2021-11-27 | 44527.7076 | 24.5033 | 3156 | -2896 | 2.9371 | 1875202000 | 0.0020471 | 0.14244 | 0.041368 | 0.45767 | 50 | -26 | 3 | 1.1e-08 | 0.0020565 | 25.5664
25.5684 | Map-Otolith@0201 | 2021-11-27 | 44527.1271 | 10.8933 | 1954 | -2635 | 2.8288 | 1752819000 | 0.0020471 | 0.08896 | 0.038412 | 0.37543 | 47 | -25 | 8 | 1.2e-08 | 0.0020565 | 25.5684
25.5754 | Map-Otolith@0370 | 2021-11-27 | 44527.5132 | 19.8367 | 2818 | -3004 | 2.8702 | 1814617000 | 0.0020471 | 0.12711 | 0.041048 | 0.085993 | 49 | -25 | 5 | 1.2e-08 | 0.0020565 | 25.5754
25.5869 | Map-Otolith@0064 | 2021-11-26 | 44526.809 | 3.5833 | 2897 | -3209 | 2.8784 | 1814856000 | 0.0020471 | 0.11797 | 0.044778 | 0.10031 | 41 | -12 | 3 | 1.3e-08 | 0.0020565 | 25.5869
25.5899 | Map-Otolith@0555 | 2021-11-27 | 44527.9417 | 29.7967 | 2111 | -1734 | 2.9628 | 1881902000 | 0.0020471 | 0.095864 | 0.043143 | 0.1942 | 44 | -30 | 1 | 1.1e-08 | 0.0020565 | 25.5899
25.5954 | Map-Otolith@0718 | 2021-11-28 | 44528.3194 | 38.54 | 2778 | -2922 | 2.9435 | 1916454000 | 0.0020471 | 0.12023 | 0.041636 | 0.1578 | 47 | -24 | 7 | 1e-08 | 0.0020565 | 25.5954
25.611 | Map-Otolith@0150 | 2021-11-27 | 44527.0056 | 8.3 | 1994 | -2513 | 2.7837 | 1741211000 | 0.0020471 | 0.13818 | 0.041481 | 0.045596 | 45 | -22 | 5 | 1.2e-08 | 0.0020566 | 25.611
25.615 | Map-Otolith@0484 | 2021-11-27 | 44527.7792 | 26.22 | 1836 | -2598 | 2.9042 | 1861913000 | 0.0020472 | 0.13631 | 0.043086 | 0.26804 | 42 | -28 | 6 | 1.1e-08 | 0.0020566 | 25.615
25.617 | Map-Otolith@0094 | 2021-11-26 | 44526.8778 | 5.2333 | 2386 | -2226 | 2.7665 | 1729573000 | 0.0020472 | 0.15248 | 0.042742 | 0.14641 | 44 | -18 | 4 | 1.3e-08 | 0.0020566 | 25.617
25.6195 | Map-Otolith@0030 | 2021-11-26 | 44526.7306 | 1.7 | 2151 | -3168 | 2.8496 | 1806526000 | 0.0020472 | 0.16565 | 0.046009 | 0.45741 | 31 | -7 | 5 | 1.3e-08 | 0.0020566 | 25.6195
25.6205 | Map-Otolith@0460 | 2021-11-27 | 44527.7243 | 24.9033 | 2819 | -2390 | 2.9662 | 1885132000 | 0.0020472 | 0.14305 | 0.042985 | 0.028831 | 49 | -26 | 3 | 1.1e-08 | 0.0020566 | 25.6205
25.624 | Map-Otolith@0187 | 2021-11-27 | 44527.0903 | 10.3333 | 2858 | -2717 | 2.8415 | 1762012000 | 0.0020472 | 0.10747 | 0.044137 | 0.089151 | 49 | -21 | 8 | 1.2e-08 | 0.0020566 | 25.624
25.6325 | Map-Otolith@0234 | 2021-11-27 | 44527.2028 | 12.71 | 3036 | -3135 | 2.901 | 1829656000 | 0.0020472 | 0.11645 | 0.045379 | 0.053346 | 51 | -24 | 4 | 1.2e-08 | 0.0020566 | 25.6325
25.6365 | Map-Otolith@0526 | 2021-11-27 | 44527.875 | 28.1967 | 1676 | -2715 | 2.9022 | 1867866000 | 0.0020472 | 0.10556 | 0.04247 | 0.12331 | 41 | -25 | 4 | 1.1e-08 | 0.0020566 | 25.6365
25.637 | Map-Otolith@0451 | 2021-11-27 | 44527.7035 | 24.4033 | 2111 | -2799 | 2.9683 | 1852022000 | 0.0020472 | 0.12602 | 0.038951 | 0.63616 | 45 | -25 | 7 | 1.1e-08 | 0.0020566 | 25.637
25.6415 | Map-Otolith@0291 | 2021-11-27 | 44527.3333 | 15.8433 | 3236 | -3214 | 2.8399 | 1794680000 | 0.0020472 | 0.12232 | 0.039602 | 0.056251 | 53 | -21 | 6 | 1.2e-08 | 0.0020566 | 25.6415
25.646 | Map-Otolith@0183 | 2021-11-27 | 44527.0813 | 10.1167 | 3196 | -3015 | 2.8314 | 1771233000 | 0.0020472 | 0.12659 | 0.041293 | 0.23084 | 50 | -23 | 8 | 1.2e-08 | 0.0020566 | 25.646
25.6505 | Map-Otolith@0615 | 2021-11-28 | 44528.084 | 33.2133 | 3156 | -3015 | 3.0078 | 1949583000 | 0.0020472 | 0.12256 | 0.037795 | 0.092362 | 53 | -24 | -1 | 1.1e-08 | 0.0020566 | 25.6505
25.6545 | Map-Otolith@0067 | 2021-11-26 | 44526.816 | 3.75 | 2426 | -3127 | 2.8086 | 1787394000 | 0.0020472 | 0.13996 | 0.05133 | 0.25618 | 39 | -14 | 2 | 1.3e-08 | 0.0020566 | 25.6545
25.6566 | Map-Otolith@0157 | 2021-11-27 | 44527.0215 | 8.6833 | 2347 | -1939 | 2.7836 | 1730424000 | 0.0020472 | 0.082842 | 0.042502 | 0.078457 | 47 | -22 | 7 | 1.2e-08 | 0.0020566 | 25.6566
25.6576 | Map-Otolith@0743 | 2021-11-28 | 44528.3771 | 39.9233 | 2937 | -3373 | 2.91 | 1868040000 | 0.0020472 | 0.13291 | 0.040762 | 0.27943 | 48 | -17 | 3 | 1e-08 | 0.0020566 | 25.6576
25.6596 | Map-Otolith@0405 | 2021-11-27 | 44527.5979 | 21.87 | 3076 | -1979 | 2.917 | 1812723000 | 0.0020472 | 0.11057 | 0.032379 | 0.058119 | 51 | -26 | 8 | 1.1e-08 | 0.0020567 | 25.6596
25.6631 | Map-Otolith@0251 | 2021-11-27 | 44527.2417 | 13.6433 | 2701 | -3209 | 2.8605 | 1807601000 | 0.0020472 | 0.11466 | 0.043066 | 0.25888 | 49 | -24 | 3 | 1.2e-08 | 0.0020567 | 25.6631
25.6676 | Map-Otolith@0470 | 2021-11-27 | 44527.7472 | 25.4533 | 2111 | -2963 | 2.9479 | 1854469000 | 0.0020473 | 0.12265 | 0.043253 | 0.34047 | 42 | -26 | 6 | 1.1e-08 | 0.0020567 | 25.6676
25.6801 | Map-Otolith@0723 | 2021-11-28 | 44528.3313 | 38.8233 | 2072 | -2922 | 2.9044 | 1857985000 | 0.0020473 | 0.13248 | 0.039615 | 0.37876 | 41 | -23 | 5 | 1e-08 | 0.0020567 | 25.6801
25.6891 | Map-Otolith@0469 | 2021-11-27 | 44527.7444 | 25.3867 | 2308 | -3291 | 2.9648 | 1832652000 | 0.0020473 | 0.13342 | 0.038448 | 0.26146 | 49 | -22 | 1 | 1.1e-08 | 0.0020567 | 25.6891
25.6926 | Map-Otolith@0762 | 2021-11-28 | 44528.4208 | 40.9733 | 2111 | -2553 | 2.9824 | 1899949000 | 0.0020473 | 0.14996 | 0.035613 | 0.2279 | 40 | -25 | 9 | 1e-08 | 0.0020567 | 25.6926
25.6971 | Map-Otolith@0795 | 2021-11-28 | 44528.5007 | 42.89 | 2936 | -3004 | 3.0096 | 1995319000 | 0.0020473 | 0.10867 | 0.042507 | 0.2091 | 47 | -22 | 5 | 1e-08 | 0.0020567 | 25.6971
25.7016 | Map-Otolith@0176 | 2021-11-27 | 44527.0653 | 9.7333 | 2937 | -3209 | 2.8544 | 1804465000 | 0.0020473 | 0.11171 | 0.045805 | 0.039313 | 51 | -20 | 3 | 1.2e-08 | 0.0020567 | 25.7016
25.7087 | Map-Otolith@0563 | 2021-11-27 | 44527.9597 | 30.23 | 2347 | -1693 | 2.9864 | 1898831000 | 0.0020473 | 0.1016 | 0.041077 | 0.13599 | 44 | -32 | 5 | 1.1e-08 | 0.0020568 | 25.7087
25.7127 | Map-Otolith@0178 | 2021-11-27 | 44527.0694 | 9.8333 | 3076 | -2736 | 2.8139 | 1774229000 | 0.0020473 | 0.10239 | 0.039632 | 0.10245 | 47 | -22 | 8 | 1.2e-08 | 0.0020568 | 25.7127
25.7152 | Map-Otolith@0531 | 2021-11-27 | 44527.8868 | 28.48 | 2976 | -2758 | 2.9134 | 1868629000 | 0.0020474 | 0.14802 | 0.039951 | 0.061949 | 51 | -23 | 5 | 1.1e-08 | 0.0020568 | 25.7152
25.7162 | Map-Otolith@0103 | 2021-11-26 | 44526.8979 | 5.7167 | 2976 | -2308 | 2.7667 | 1726935000 | 0.0020474 | 0.13697 | 0.040722 | 0.17945 | 43 | -18 | 8 | 1.3e-08 | 0.0020568 | 25.7162
25.7162 | Map-Otolith@0565 | 2021-11-27 | 44527.9646 | 30.3467 | 2778 | -2594 | 2.9914 | 1935913000 | 0.0020474 | 0.1433 | 0.034783 | 0.15213 | 47 | -26 | 1 | 1.1e-08 | 0.0020568 | 25.7162
25.7167 | Map-Otolith@0517 | 2021-11-27 | 44527.8549 | 27.7133 | 2779 | -2226 | 2.9254 | 1867126000 | 0.0020474 | 0.15303 | 0.040905 | 0.40516 | 48 | -25 | 7 | 1.1e-08 | 0.0020568 | 25.7167
25.7182 | Map-Otolith@0611 | 2021-11-28 | 44528.0743 | 32.98 | 3156 | -2736 | 3.0232 | 1954066000 | 0.0020474 | 0.11583 | 0.037813 | 0.077689 | 49 | -27 | 2 | 1.1e-08 | 0.0020568 | 25.7182
25.7192 | Map-Otolith@0687 | 2021-11-28 | 44528.2486 | 36.84 | 3276 | -2815 | 2.9083 | 1868863000 | 0.0020474 | 0.13899 | 0.033731 | 0.04171 | 51 | -22 | 2 | 1.1e-08 | 0.0020568 | 25.7192
25.7227 | Map-Otolith@0408 | 2021-11-27 | 44527.6049 | 22.0367 | 2701 | -3127 | 2.9219 | 1855483000 | 0.0020474 | 0.11217 | 0.043589 | 0.029972 | 49 | -23 | 2 | 1.1e-08 | 0.0020568 | 25.7227
25.7257 | Map-Otolith@0620 | 2021-11-28 | 44528.0951 | 33.48 | 1636 | -2715 | 3.0351 | 1993564000 | 0.0020474 | 0.11366 | 0.042745 | 0.042994 | 38 | -26 | 4 | 1.1e-08 | 0.0020568 | 25.7257
25.7282 | Map-Otolith@0720 | 2021-11-28 | 44528.3243 | 38.6567 | 3076 | -3095 | 2.9347 | 1905716000 | 0.0020474 | 0.090499 | 0.038637 | 0.14766 | 47 | -20 | 4 | 1e-08 | 0.0020568 | 25.7282
25.7382 | Map-Otolith@0627 | 2021-11-28 | 44528.1111 | 33.8633 | 2229 | -3332 | 2.954 | 1811684000 | 0.0020474 | 0.11533 | 0.04151 | 0.35577 | 42 | -22 | 11 | 1e-08 | 0.0020568 | 25.7382
25.7527 | Map-Otolith@0349 | 2021-11-27 | 44527.4653 | 19.01 | 1955 | -2840 | 2.8885 | 1807671000 | 0.0020474 | 0.1178 | 0.037961 | 0.36225 | 42 | -27 | 8 | 1.2e-08 | 0.0020568 | 25.7527
25.7532 | Map-Otolith@0595 | 2021-11-28 | 44528.0333 | 31.9967 | 2229 | -2594 | 2.9489 | 1896160000 | 0.0020474 | 0.11972 | 0.036817 | 0.43452 | 44 | -27 | 5 | 1.1e-08 | 0.0020568 | 25.7532
25.7633 | Map-Otolith@0073 | 2021-11-26 | 44526.8292 | 4.0667 | 2897 | -2144 | 2.7909 | 1745641000 | 0.0020474 | 0.096646 | 0.04167 | 0.35681 | 41 | -15 | 8 | 1.3e-08 | 0.0020569 | 25.7633
25.7738 | Map-Otolith@0675 | 2021-11-28 | 44528.2208 | 36.1733 | 2465 | -1980 | 2.9633 | 1894445000 | 0.0020475 | 0.12286 | 0.037308 | 0.14198 | 43 | -30 | 8 | 1.1e-08 | 0.0020569 | 25.7738
25.7753 | Map-Otolith@0799 | 2021-11-28 | 44528.5104 | 43.1233 | 2857 | -1857 | 3.028 | 1978137000 | 0.0020475 | 0.12065 | 0.037352 | 0.045174 | 45 | -31 | 5 | 1e-08 | 0.0020569 | 25.7753
25.7778 | Map-Otolith@0077 | 2021-11-26 | 44526.8389 | 4.3 | 2857 | -2594 | 2.783 | 1778435000 | 0.0020475 | 0.15059 | 0.046686 | 0.036584 | 39 | -15 | 5 | 1.3e-08 | 0.0020569 | 25.7778
25.7778 | Map-Otolith@0474 | 2021-11-27 | 44527.7562 | 25.67 | 2308 | -1857 | 2.9085 | 1858739000 | 0.0020475 | 0.10242 | 0.038074 | 0.15407 | 47 | -29 | 7 | 1.1e-08 | 0.0020569 | 25.7778
25.7783 | Map-Otolith@0780 | 2021-11-28 | 44528.4618 | 41.9567 | 1994 | -1857 | 2.9721 | 1897732000 | 0.0020475 | 0.12418 | 0.038306 | 0.12054 | 37 | -30 | 11 | 1e-08 | 0.0020569 | 25.7783
25.7793 | Map-Otolith@0744 | 2021-11-28 | 44528.3792 | 39.9733 | 3036 | -2537 | 2.9102 | 1884838000 | 0.0020475 | 0.11324 | 0.035555 | 0.23412 | 48 | -26 | 3 | 1e-08 | 0.0020569 | 25.7793
25.7813 | Map-Otolith@0332 | 2021-11-27 | 44527.4264 | 18.0767 | 1915 | -1980 | 2.8868 | 1799770000 | 0.0020475 | 0.11368 | 0.045941 | 0.095625 | 45 | -28 | 8 | 1.2e-08 | 0.0020569 | 25.7813
25.7868 | Map-Otolith@0298 | 2021-11-27 | 44527.3486 | 16.21 | 2229 | -3127 | 2.8405 | 1775986000 | 0.0020475 | 0.14842 | 0.042888 | 0.4757 | 47 | -25 | 5 | 1.2e-08 | 0.0020569 | 25.7868
25.7958 | Map-Otolith@0807 | 2021-11-28 | 44528.5285 | 43.5567 | 3156 | -2816 | 3.0369 | 1988805000 | 0.0020475 | 0.11028 | 0.038305 | 0.13408 | 51 | -21 | -1 | 1e-08 | 0.0020569 | 25.7958
25.8068 | Map-Otolith@0398 | 2021-11-27 | 44527.5778 | 21.3867 | 2661 | -2062 | 2.9694 | 1884288000 | 0.0020475 | 0.10316 | 0.037758 | 0.12201 | 49 | -28 | 4 | 1.1e-08 | 0.0020569 | 25.8068
25.8209 | Map-Otolith@0035 | 2021-11-26 | 44526.7424 | 1.9833 | 1636 | -2211 | 2.8348 | 1833756000 | 0.0020476 | 0.12397 | 0.044422 | 0.17399 | 33 | -6 | -2 | 1.3e-08 | 0.002057 | 25.8209
25.8304 | Map-Otolith@0210 | 2021-11-27 | 44527.1479 | 11.3933 | 2308 | -2758 | 2.8343 | 1786756000 | 0.0020476 | 0.12226 | 0.046743 | 0.038607 | 48 | -26 | 3 | 1.2e-08 | 0.002057 | 25.8304
25.8439 | Map-Otolith@0669 | 2021-11-28 | 44528.2076 | 35.8567 | 2897 | -2799 | 2.9395 | 1927176000 | 0.0020476 | 0.13628 | 0.041682 | 0.15545 | 49 | -23 | 2 | 1.1e-08 | 0.002057 | 25.8439
25.8454 | Map-Otolith@0087 | 2021-11-26 | 44526.8618 | 4.85 | 3076 | -2418 | 2.7609 | 1725142000 | 0.0020476 | 0.12071 | 0.040666 | 0.053286 | 40 | -16 | 13 | 1.3e-08 | 0.002057 | 25.8454
25.8454 | Map-Otolith@0247 | 2021-11-27 | 44527.2319 | 13.41 | 3076 | -3135 | 2.8625 | 1814300000 | 0.0020476 | 0.11972 | 0.043919 | 0.10798 | 51 | -24 | 7 | 1.2e-08 | 0.002057 | 25.8454
25.8605 | Map-Otolith@0673 | 2021-11-28 | 44528.2167 | 36.0733 | 2897 | -3291 | 2.9623 | 1915362000 | 0.0020476 | 0.13925 | 0.041188 | 0.041836 | 46 | -21 | 6 | 1e-08 | 0.0020571 | 25.8605
25.863 | Map-Otolith@0249 | 2021-11-27 | 44527.2368 | 13.5267 | 2229 | -1693 | 2.8521 | 1805294000 | 0.0020476 | 0.13779 | 0.042416 | 0.044419 | 48 | -26 | 2 | 1.2e-08 | 0.0020571 | 25.863
25.864 | Map-Otolith@0090 | 2021-11-26 | 44526.8681 | 5 | 1716 | -2677 | 2.7771 | 1763149000 | 0.0020476 | 0.1323 | 0.045649 | 0.33096 | 40 | -16 | 6 | 1.3e-08 | 0.0020571 | 25.864
25.864 | Map-Otolith@0166 | 2021-11-27 | 44527.0424 | 9.1833 | 2779 | -2635 | 2.8022 | 1735262000 | 0.0020476 | 0.11972 | 0.041708 | 0.13149 | 47 | -22 | 4 | 1.2e-08 | 0.0020571 | 25.864
25.871 | Map-Otolith@0697 | 2021-11-28 | 44528.2715 | 37.39 | 1596 | -2832 | 2.9425 | 1930575000 | 0.0020477 | 0.16306 | 0.041639 | 0.15895 | 36 | -26 | 13 | 1.1e-08 | 0.0020571 | 25.871
25.8745 | Map-Otolith@0097 | 2021-11-26 | 44526.8847 | 5.4 | 2779 | -1734 | 2.7432 | 1712868000 | 0.0020477 | 0.13155 | 0.042621 | 0.080312 | 42 | -13 | 6 | 1.3e-08 | 0.0020571 | 25.8745
25.881 | Map-Otolith@0442 | 2021-11-27 | 44527.6826 | 23.9033 | 2386 | -3413 | 2.9508 | 1663411000 | 0.0020477 | 0.12918 | 0.042111 | 0.11982 | 48 | -24 | 4 | 1.1e-08 | 0.0020571 | 25.881
25.8815 | Map-Otolith@0570 | 2021-11-27 | 44527.9757 | 30.6133 | 1836 | -2327 | 3.0253 | 1940622000 | 0.0020477 | 0.12396 | 0.036946 | 0.13853 | 40 | -32 | 3 | 1.1e-08 | 0.0020571 | 25.8815
25.8835 | Map-Otolith@0257 | 2021-11-27 | 44527.2549 | 13.96 | 2778 | -3413 | 2.8642 | 1820536000 | 0.0020477 | 0.098913 | 0.041539 | 0.29055 | 46 | -25 | -1 | 1.2e-08 | 0.0020571 | 25.8835
25.889 | Map-Otolith@0733 | 2021-11-28 | 44528.3542 | 39.3733 | 2779 | -2472 | 2.9232 | 1885605000 | 0.0020477 | 0.11372 | 0.039357 | 0.072021 | 46 | -27 | 4 | 1e-08 | 0.0020571 | 25.889
25.8905 | Map-Otolith@0207 | 2021-11-27 | 44527.141 | 11.2267 | 2111 | -2226 | 2.8585 | 1787998000 | 0.0020477 | 0.11247 | 0.039133 | 0.085761 | 46 | -24 | 7 | 1.2e-08 | 0.0020571 | 25.8905
25.892 | Map-Otolith@0519 | 2021-11-27 | 44527.859 | 27.8133 | 2661 | -2513 | 2.9457 | 1858164000 | 0.0020477 | 0.12542 | 0.038514 | 0.10898 | 49 | -25 | 8 | 1.1e-08 | 0.0020571 | 25.892
25.896 | Map-Otolith@0186 | 2021-11-27 | 44527.0882 | 10.2833 | 2190 | -2308 | 2.8417 | 1764209000 | 0.0020477 | 0.11843 | 0.040532 | 0.33125 | 43 | -27 | 7 | 1.2e-08 | 0.0020571 | 25.896
25.896 | Map-Otolith@0739 | 2021-11-28 | 44528.3681 | 39.7067 | 2976 | -2472 | 2.8999 | 1898523000 | 0.0020477 | 0.11841 | 0.038532 | 0.032616 | 48 | -25 | -2 | 1.1e-08 | 0.0020571 | 25.896
25.898 | Map-Otolith@0782 | 2021-11-28 | 44528.4667 | 42.0733 | 1877 | -2594 | 2.9612 | 1962051000 | 0.0020477 | 0.12557 | 0.03737 | 0.35244 | 39 | -26 | 5 | 1e-08 | 0.0020571 | 25.898
25.901 | Map-Otolith@0433 | 2021-11-27 | 44527.6625 | 23.42 | 2778 | -2267 | 2.9351 | 1856804000 | 0.0020477 | 0.084814 | 0.042307 | 0.11209 | 48 | -25 | 8 | 1.1e-08 | 0.0020571 | 25.901
25.9025 | Map-Otolith@0787 | 2021-11-28 | 44528.4778 | 42.34 | 2818 | -1775 | 2.987 | 1915154000 | 0.0020477 | 0.12544 | 0.037957 | 0.086848 | 44 | -33 | 9 | 1e-08 | 0.0020571 | 25.9025
25.9106 | Map-Otolith@0301 | 2021-11-27 | 44527.3556 | 16.3767 | 3156 | -2577 | 2.8293 | 1779817000 | 0.0020477 | 0.13265 | 0.040396 | 0.045437 | 52 | -25 | 8 | 1.2e-08 | 0.0020572 | 25.9106
25.9151 | Map-Otolith@0229 | 2021-11-27 | 44527.191 | 12.4267 | 3276 | -2656 | 2.8768 | 1748538000 | 0.0020478 | 0.14256 | 0.040502 | 0.16667 | 50 | -22 | 22 | 1.2e-08 | 0.0020572 | 25.9151
25.9181 | Map-Otolith@0810 | 2021-11-28 | 44528.5354 | 43.7233 | 2622 | -2185 | 2.9507 | 1891313000 | 0.0020478 | 0.097789 | 0.035537 | 0.13979 | 45 | -29 | 4 | 1e-08 | 0.0020572 | 25.9181
25.9196 | Map-Otolith@0417 | 2021-11-27 | 44527.6257 | 22.5367 | 3236 | -1939 | 2.9548 | 1765889000 | 0.0020478 | 0.13047 | 0.044237 | 0.28369 | 55 | -27 | 17 | 1.1e-08 | 0.0020572 | 25.9196
25.9236 | Map-Otolith@0514 | 2021-11-27 | 44527.8479 | 27.5467 | 2190 | -3209 | 2.9268 | 1857783000 | 0.0020478 | 0.14501 | 0.042764 | 0.32186 | 45 | -21 | 8 | 1.1e-08 | 0.0020572 | 25.9236
25.9321 | Map-Otolith@0710 | 2021-11-28 | 44528.3014 | 38.1067 | 2857 | -2758 | 2.8911 | 1919289000 | 0.0020478 | 0.14498 | 0.039896 | 0.029628 | 45 | -23 | 5 | 1.1e-08 | 0.0020572 | 25.9321
25.9331 | Map-Otolith@0043 | 2021-11-26 | 44526.7604 | 2.4167 | 2150 | -2881 | 2.8563 | 1811916000 | 0.0020478 | 0.14003 | 0.04663 | 0.39571 | 33 | -10 | -1 | 1.3e-08 | 0.0020572 | 25.9331
25.9406 | Map-Otolith@0238 | 2021-11-27 | 44527.2118 | 12.9267 | 3036 | -2497 | 2.8798 | 1794168000 | 0.0020478 | 0.11746 | 0.038489 | 0.058776 | 48 | -23 | 10 | 1.2e-08 | 0.0020572 | 25.9406
25.9486 | Map-Otolith@0283 | 2021-11-27 | 44527.3146 | 15.3933 | 3156 | -3174 | 2.8553 | 1793131000 | 0.0020478 | 0.12735 | 0.043828 | 0.33962 | 54 | -23 | 5 | 1.2e-08 | 0.0020572 | 25.9486
25.9516 | Map-Otolith@0061 | 2021-11-26 | 44526.8021 | 3.4167 | 2151 | -2021 | 2.8565 | 1810607000 | 0.0020478 | 0.12785 | 0.040445 | 0.14452 | 37 | -12 | 3 | 1.3e-08 | 0.0020572 | 25.9516
25.9632 | Map-Otolith@0524 | 2021-11-27 | 44527.8708 | 28.0967 | 2858 | -2553 | 2.9341 | 1883782000 | 0.0020478 | 0.11138 | 0.044018 | 0.057296 | 48 | -24 | 2 | 1.1e-08 | 0.0020573 | 25.9632
25.9657 | Map-Otolith@0089 | 2021-11-26 | 44526.866 | 4.95 | 1955 | -2758 | 2.7782 | 1754451000 | 0.0020479 | 0.13037 | 0.040265 | 0.26768 | 41 | -18 | 4 | 1.3e-08 | 0.0020573 | 25.9657
25.9682 | Map-Otolith@0304 | 2021-11-27 | 44527.3625 | 16.5433 | 1994 | -2758 | 2.8357 | 1843526000 | 0.0020479 | 0.11505 | 0.039379 | 0.30417 | 43 | -27 | 2 | 1.2e-08 | 0.0020573 | 25.9682
25.9717 | Map-Otolith@0092 | 2021-11-26 | 44526.8729 | 5.1167 | 3196 | -2776 | 2.7657 | 1712771000 | 0.0020479 | 0.10068 | 0.04124 | 0.045777 | 45 | -13 | 12 | 1.3e-08 | 0.0020573 | 25.9717
25.9727 | Map-Otolith@0471 | 2021-11-27 | 44527.7493 | 25.5033 | 3276 | -2178 | 2.9248 | 1782079000 | 0.0020479 | 0.10301 | 0.041891 | 0.18394 | 54 | -29 | 18 | 1.1e-08 | 0.0020573 | 25.9727
25.9752 | Map-Otolith@0075 | 2021-11-26 | 44526.834 | 4.1833 | 2543 | -2922 | 2.7772 | 1752873000 | 0.0020479 | 0.15847 | 0.042958 | 0.27785 | 40 | -17 | 4 | 1.3e-08 | 0.0020573 | 25.9752
25.9882 | Map-Otolith@0711 | 2021-11-28 | 44528.3035 | 38.1567 | 2661 | -3045 | 2.9051 | 1857852000 | 0.0020479 | 0.15127 | 0.039723 | 0.04779 | 44 | -23 | 8 | 1e-08 | 0.0020573 | 25.9882
25.9887 | Map-Otolith@0529 | 2021-11-27 | 44527.8819 | 28.3633 | 3196 | -2059 | 2.9003 | 1833120000 | 0.0020479 | 0.081261 | 0.037003 | 0.1698 | 53 | -30 | 8 | 1.1e-08 | 0.0020573 | 25.9887
25.9902 | Map-Otolith@0182 | 2021-11-27 | 44527.0792 | 10.0667 | 2779 | -2553 | 2.847 | 1751717000 | 0.0020479 | 0.1232 | 0.039438 | 0.16025 | 47 | -22 | 4 | 1.2e-08 | 0.0020573 | 25.9902
25.9947 | Map-Otolith@0653 | 2021-11-28 | 44528.1708 | 34.9733 | 3116 | -2617 | 2.9278 | 1878104000 | 0.0020479 | 0.106 | 0.037519 | 0.021282 | 46 | -26 | 6 | 1.1e-08 | 0.0020573 | 25.9947
26.0042 | Map-Otolith@0577 | 2021-11-27 | 44527.9924 | 31.0133 | 1994 | -2840 | 3.0055 | 1916625000 | 0.0020479 | 0.11356 | 0.037508 | 0.33232 | 42 | -23 | 13 | 1.1e-08 | 0.0020573 | 26.0042
26.0098 | Map-Otolith@0052 | 2021-11-26 | 44526.7812 | 2.9167 | 3116 | -2856 | 2.8282 | 1791333000 | 0.0020479 | 0.13825 | 0.040219 | 0.042082 | 38 | -10 | 8 | 1.3e-08 | 0.0020574 | 26.0098
26.0143 | Map-Otolith@0791 | 2021-11-28 | 44528.4875 | 42.5733 | 2190 | -2553 | 3.003 | 1935845000 | 0.0020479 | 0.12284 | 0.036361 | 0.23359 | 42 | -27 | 4 | 1e-08 | 0.0020574 | 26.0143
26.0213 | Map-Otolith@0574 | 2021-11-27 | 44527.9854 | 30.8467 | 2701 | -2553 | 2.9766 | 1913117000 | 0.002048 | 0.13836 | 0.040853 | 0.19236 | 45 | -26 | 5 | 1.1e-08 | 0.0020574 | 26.0213
26.0223 | Map-Otolith@0507 | 2021-11-27 | 44527.8319 | 27.1633 | 2386 | -1775 | 2.9562 | 1854561000 | 0.002048 | 0.094492 | 0.041879 | 0.052134 | 46 | -28 | 1 | 1.1e-08 | 0.0020574 | 26.0223
26.0288 | Map-Otolith@0737 | 2021-11-28 | 44528.3632 | 39.59 | 2739 | -1693 | 2.9004 | 1852616000 | 0.002048 | 0.10961 | 0.039281 | 0.17147 | 46 | -31 | 6 | 1e-08 | 0.0020574 | 26.0288
26.0318 | Map-Otolith@0557 | 2021-11-27 | 44527.9465 | 29.9133 | 2151 | -1775 | 2.9694 | 1879552000 | 0.002048 | 0.12947 | 0.042114 | 0.16246 | 46 | -30 | 2 | 1.1e-08 | 0.0020574 | 26.0318
26.0348 | Map-Otolith@0199 | 2021-11-27 | 44527.1181 | 10.6767 | 2347 | -3291 | 2.8335 | 1764584000 | 0.002048 | 0.12241 | 0.046003 | 0.42386 | 46 | -22 | 3 | 1.2e-08 | 0.0020574 | 26.0348
26.0383 | Map-Otolith@0359 | 2021-11-27 | 44527.4882 | 19.2367 | 2996 | -2975 | 2.9508 | 1881375000 | 0.002048 | 0.12649 | 0.041318 | 0.19443 | 48 | -27 | 8 | 1.2e-08 | 0.0020574 | 26.0383
26.0433 | Map-Otolith@0638 | 2021-11-28 | 44528.1361 | 34.4633 | 1876 | -1980 | 2.9198 | 1864729000 | 0.002048 | 0.11597 | 0.04033 | 0.16629 | 41 | -28 | 7 | 1.1e-08 | 0.0020574 | 26.0433
26.0463 | Map-Otolith@0117 | 2021-11-26 | 44526.9306 | 6.5 | 2190 | -3291 | 2.7951 | 1664166000 | 0.002048 | 0.13641 | 0.044785 | 0.63762 | 44 | -19 | 8 | 1.3e-08 | 0.0020574 | 26.0463
26.0473 | Map-Otolith@0731 | 2021-11-28 | 44528.3493 | 39.2567 | 1596 | -3142 | 2.9107 | 1848964000 | 0.002048 | 0.14449 | 0.040689 | 0.20302 | 40 | -21 | 9 | 1e-08 | 0.0020574 | 26.0473
26.0513 | Map-Otolith@0095 | 2021-11-26 | 44526.8799 | 5.2833 | 3156 | -3254 | 2.7512 | 1752614000 | 0.002048 | 0.1246 | 0.042642 | 0.17984 | 42 | -17 | 4 | 1.3e-08 | 0.0020574 | 26.0513
26.0523 | Map-Otolith@0781 | 2021-11-28 | 44528.4639 | 42.0067 | 2622 | -1980 | 2.9707 | 1927049000 | 0.002048 | 0.11637 | 0.036788 | 0.12516 | 42 | -32 | 5 | 1e-08 | 0.0020574 | 26.0523
26.0573 | Map-Otolith@0413 | 2021-11-27 | 44527.6167 | 22.32 | 2504 | -3291 | 2.939 | 1869168000 | 0.002048 | 0.071974 | 0.039986 | 0.30182 | 46 | -26 | 9 | 1.1e-08 | 0.0020575 | 26.0573
26.0594 | Map-Otolith@0655 | 2021-11-28 | 44528.1757 | 35.09 | 2229 | -2103 | 2.9367 | 1889749000 | 0.002048 | 0.11502 | 0.037813 | 0.18832 | 42 | -30 | 4 | 1e-08 | 0.0020575 | 26.0594
26.0684 | Map-Otolith@0208 | 2021-11-27 | 44527.1431 | 11.2767 | 2897 | -3127 | 2.8684 | 1802715000 | 0.0020481 | 0.096147 | 0.043493 | 0.1268 | 51 | -22 | 5 | 1.2e-08 | 0.0020575 | 26.0684
26.0699 | Map-Otolith@0634 | 2021-11-28 | 44528.1271 | 34.2467 | 3156 | -3135 | 2.9137 | 1866581000 | 0.0020481 | 0.11299 | 0.03956 | 0.11994 | 52 | -21 | 0 | 1.1e-08 | 0.0020575 | 26.0699
26.0729 | Map-Otolith@0541 | 2021-11-27 | 44527.9097 | 29.03 | 2818 | -2349 | 2.9091 | 1855690000 | 0.0020481 | 0.12325 | 0.037913 | 0.21098 | 49 | -25 | 4 | 1.1e-08 | 0.0020575 | 26.0729
26.0779 | Map-Otolith@0282 | 2021-11-27 | 44527.3125 | 15.3433 | 2700 | -1939 | 2.8545 | 1784714000 | 0.0020481 | 0.12716 | 0.040047 | 0.29496 | 46 | -29 | 10 | 1.2e-08 | 0.0020575 | 26.0779
26.0939 | Map-Otolith@0559 | 2021-11-27 | 44527.9507 | 30.0133 | 3036 | -2577 | 2.979 | 1912329000 | 0.0020481 | 0.11032 | 0.035556 | 0.095437 | 47 | -28 | 3 | 1.1e-08 | 0.0020575 | 26.0939
26.0939 | Map-Otolith@0815 | 2021-11-28 | 44528.5465 | 43.99 | 2700 | -2349 | 2.902 | 1920714000 | 0.0020481 | 0.13887 | 0.034292 | 0.21413 | 42 | -28 | 4 | 1e-08 | 0.0020575 | 26.0939
26.0974 | Map-Otolith@0232 | 2021-11-27 | 44527.1979 | 12.5933 | 1954 | -2799 | 2.8858 | 1815833000 | 0.0020481 | 0.073078 | 0.04022 | 0.21971 | 46 | -25 | 6 | 1.2e-08 | 0.0020575 | 26.0974
26.1004 | Map-Otolith@0172 | 2021-11-27 | 44527.0563 | 9.5167 | 1596 | -2909 | 2.8052 | 1716063000 | 0.0020481 | 0.16386 | 0.044536 | 0.19303 | 43 | -22 | 4 | 1.2e-08 | 0.0020575 | 26.1004
26.1009 | Map-Otolith@0303 | 2021-11-27 | 44527.3604 | 16.4933 | 1596 | -3414 | 2.8342 | 1752150000 | 0.0020481 | 0.097565 | 0.044766 | 0.23788 | 46 | -22 | 6 | 1.2e-08 | 0.0020575 | 26.1009
26.1014 | Map-Otolith@0108 | 2021-11-26 | 44526.9097 | 6 | 2661 | -2308 | 2.7887 | 1743032000 | 0.0020481 | 0.12236 | 0.040346 | 0.21789 | 44 | -20 | 9 | 1.2e-08 | 0.0020575 | 26.1014
26.109 | Map-Otolith@0235 | 2021-11-27 | 44527.2049 | 12.76 | 3076 | -2258 | 2.9058 | 1800342000 | 0.0020481 | 0.08497 | 0.039515 | 0.23019 | 47 | -25 | 7 | 1.2e-08 | 0.0020576 | 26.109
26.1095 | Map-Otolith@0286 | 2021-11-27 | 44527.3215 | 15.56 | 1994 | -2021 | 2.8588 | 1781649000 | 0.0020481 | 0.14482 | 0.042709 | 0.097193 | 46 | -26 | 6 | 1.2e-08 | 0.0020576 | 26.1095
26.1145 | Map-Otolith@0101 | 2021-11-26 | 44526.8938 | 5.6167 | 1876 | -2717 | 2.7635 | 1740256000 | 0.0020481 | 0.11384 | 0.039261 | 0.20821 | 42 | -19 | 4 | 1.3e-08 | 0.0020576 | 26.1145
26.1185 | Map-Otolith@0497 | 2021-11-27 | 44527.809 | 26.9367 | 3196 | -2218 | 2.9518 | 1843479000 | 0.0020482 | 0.12863 | 0.037453 | 0.33891 | 52 | -26 | 5 | 1.1e-08 | 0.0020576 | 26.1185
26.123 | Map-Otolith@0729 | 2021-11-28 | 44528.3451 | 39.1567 | 1796 | -2638 | 2.8949 | 1886319000 | 0.0020482 | 0.10285 | 0.044154 | 0.24612 | 41 | -23 | 7 | 1e-08 | 0.0020576 | 26.123
26.124 | Map-Otolith@0459 | 2021-11-27 | 44527.7215 | 24.8367 | 2896 | -2922 | 2.9339 | 1897926000 | 0.0020482 | 0.11226 | 0.044081 | 0.12315 | 49 | -23 | 4 | 1.1e-08 | 0.0020576 | 26.124
26.127 | Map-Otolith@0516 | 2021-11-27 | 44527.8521 | 27.6467 | 2504 | -1816 | 2.9446 | 1874008000 | 0.0020482 | 0.11449 | 0.038142 | 0.19142 | 43 | -31 | 8 | 1.1e-08 | 0.0020576 | 26.127
26.1285 | Map-Otolith@0732 | 2021-11-28 | 44528.3521 | 39.3233 | 2937 | -2553 | 2.919 | 1908897000 | 0.0020482 | 0.13119 | 0.041064 | 0.050977 | 47 | -25 | 6 | 1.1e-08 | 0.0020576 | 26.1285
26.129 | Map-Otolith@0262 | 2021-11-27 | 44527.2667 | 14.2433 | 3196 | -2577 | 2.8699 | 1759994000 | 0.0020482 | 0.088699 | 0.035282 | 0.32801 | 52 | -26 | 13 | 1.2e-08 | 0.0020576 | 26.129
26.144 | Map-Otolith@0128 | 2021-11-26 | 44526.9556 | 7.1 | 3036 | -3095 | 2.7887 | 1752298000 | 0.0020482 | 0.1415 | 0.04553 | 0.14243 | 49 | -18 | 6 | 1.2e-08 | 0.0020576 | 26.144
26.151 | Map-Otolith@0154 | 2021-11-27 | 44527.0146 | 8.5167 | 2072 | -2840 | 2.792 | 1729633000 | 0.0020482 | 0.16295 | 0.042994 | 0.45318 | 44 | -20 | 6 | 1.2e-08 | 0.0020576 | 26.151
26.1601 | Map-Otolith@0007 | 2021-11-26 | 44526.6785 | 0.45 | 2858 | -2799 | 2.894 | 1883008000 | 0.0020482 | 0.17074 | 0.04085 | 0.15302 | 25 | 3 | 4 | 1.3e-08 | 0.0020577 | 26.1601
26.1646 | Map-Otolith@0475 | 2021-11-27 | 44527.7583 | 25.72 | 2425 | -2267 | 2.9126 | 1868662000 | 0.0020482 | 0.11631 | 0.038812 | 0.17871 | 48 | -26 | 3 | 1.1e-08 | 0.0020577 | 26.1646
26.1686 | Map-Otolith@0156 | 2021-11-27 | 44527.0194 | 8.6333 | 2465 | -1816 | 2.7949 | 1737997000 | 0.0020483 | 0.13163 | 0.039704 | 0.10154 | 48 | -22 | 4 | 1.2e-08 | 0.0020577 | 26.1686
26.1711 | Map-Otolith@0169 | 2021-11-27 | 44527.0493 | 9.35 | 3236 | -2019 | 2.7997 | 1675511000 | 0.0020483 | 0.16881 | 0.041636 | 0.11502 | 51 | -23 | 20 | 1.2e-08 | 0.0020577 | 26.1711
26.1756 | Map-Otolith@0380 | 2021-11-27 | 44527.5361 | 20.3867 | 2818 | -2676 | 2.9176 | 1831045000 | 0.0020483 | 0.12107 | 0.040618 | 0.15508 | 48 | -29 | 7 | 1.2e-08 | 0.0020577 | 26.1756
26.1761 | Map-Otolith@0597 | 2021-11-28 | 44528.0375 | 32.0967 | 2661 | -1775 | 2.9552 | 1899377000 | 0.0020483 | 0.097339 | 0.040531 | 0.12547 | 45 | -30 | 7 | 1.1e-08 | 0.0020577 | 26.1761
26.1796 | Map-Otolith@0742 | 2021-11-28 | 44528.3743 | 39.8567 | 2268 | -1898 | 2.9096 | 1899540000 | 0.0020483 | 0.12466 | 0.037973 | 0.033578 | 41 | -32 | 4 | 1e-08 | 0.0020577 | 26.1796
26.1816 | Map-Otolith@0734 | 2021-11-28 | 44528.3562 | 39.4233 | 2111 | -2881 | 2.9232 | 1903975000 | 0.0020483 | 0.10569 | 0.043391 | 0.32932 | 41 | -23 | 1 | 1.1e-08 | 0.0020577 | 26.1816
26.1826 | Map-Otolith@0142 | 2021-11-26 | 44526.9875 | 7.8667 | 1994 | -1693 | 2.7653 | 1683901000 | 0.0020483 | 0.10142 | 0.044465 | 0.16382 | 49 | -17 | 4 | 1.3e-08 | 0.0020577 | 26.1826
26.1876 | Map-Otolith@0146 | 2021-11-26 | 44526.9965 | 8.0833 | 2858 | -3373 | 2.7405 | 1706942000 | 0.0020483 | 0.093671 | 0.043405 | 0.19843 | 49 | -22 | 0 | 1.2e-08 | 0.0020577 | 26.1876
26.1926 | Map-Otolith@0672 | 2021-11-28 | 44528.2146 | 36.0233 | 2268 | -2267 | 2.9628 | 1927549000 | 0.0020483 | 0.11147 | 0.038362 | 0.18515 | 43 | -28 | 4 | 1e-08 | 0.0020577 | 26.1926
26.2066 | Map-Otolith@0167 | 2021-11-27 | 44527.0444 | 9.2333 | 3236 | -2338 | 2.7892 | 1738843000 | 0.0020483 | 0.11103 | 0.037124 | 0.11729 | 52 | -23 | 9 | 1.2e-08 | 0.0020577 | 26.2066
26.2081 | Map-Otolith@0789 | 2021-11-28 | 44528.4826 | 42.4567 | 3196 | -1979 | 2.9914 | 1926489000 | 0.0020483 | 0.094711 | 0.036816 | 0.22703 | 49 | -31 | 5 | 1e-08 | 0.0020578 | 26.2081
26.2122 | Map-Otolith@0130 | 2021-11-26 | 44526.9597 | 7.2 | 2701 | -1980 | 2.7766 | 1723351000 | 0.0020483 | 0.10944 | 0.041348 | 0.19932 | 44 | -19 | 9 | 1.2e-08 | 0.0020578 | 26.2122
26.2132 | Map-Otolith@0534 | 2021-11-27 | 44527.8938 | 28.6467 | 3156 | -3294 | 2.93 | 1891823000 | 0.0020483 | 0.093699 | 0.040268 | 0.091799 | 51 | -21 | -11 | 1.1e-08 | 0.0020578 | 26.2132
26.2167 | Map-Otolith@0051 | 2021-11-26 | 44526.7792 | 2.8667 | 2976 | -2799 | 2.8232 | 1807514000 | 0.0020484 | 0.12775 | 0.043436 | 0.046868 | 38 | -12 | 6 | 1.3e-08 | 0.0020578 | 26.2167
26.2197 | Map-Otolith@0352 | 2021-11-27 | 44527.4722 | 18.8533 | 2778 | -2840 | 2.8978 | 1793679000 | 0.0020484 | 0.079845 | 0.042416 | 0.1898 | 50 | -25 | 8 | 1.2e-08 | 0.0020578 | 26.2197
26.2257 | Map-Otolith@0018 | 2021-11-26 | 44526.7035 | 1.05 | 3276 | -2537 | 2.8297 | 1713906000 | 0.0020484 | 0.14121 | 0.034424 | 0.1817 | 31 | 2 | 25 | 1.3e-08 | 0.0020578 | 26.2257
26.2412 | Map-Otolith@0746 | 2021-11-28 | 44528.384 | 40.09 | 2936 | -1775 | 2.9055 | 1861586000 | 0.0020484 | 0.1417 | 0.039565 | 0.19401 | 48 | -30 | 6 | 1e-08 | 0.0020578 | 26.2412
26.2502 | Map-Otolith@0716 | 2021-11-28 | 44528.3153 | 38.44 | 2347 | -1734 | 2.927 | 1874246000 | 0.0020484 | 0.13289 | 0.040445 | 0.17778 | 43 | -33 | 1 | 1e-08 | 0.0020578 | 26.2502
26.2527 | Map-Otolith@0334 | 2021-11-27 | 44527.4313 | 18.1933 | 2582 | -1857 | 2.8875 | 1802107000 | 0.0020484 | 0.10766 | 0.041194 | 0.1255 | 48 | -30 | 8 | 1.2e-08 | 0.0020578 | 26.2527
26.2587 | Map-Otolith@0418 | 2021-11-27 | 44527.6278 | 22.5867 | 3116 | -2059 | 2.9284 | 1855369000 | 0.0020484 | 0.14485 | 0.038025 | 0.24552 | 46 | -25 | 12 | 1.1e-08 | 0.0020579 | 26.2587
26.2628 | Map-Otolith@0576 | 2021-11-27 | 44527.9896 | 30.9467 | 1636 | -2677 | 2.9948 | 1951643000 | 0.0020484 | 0.12604 | 0.042362 | 0.2624 | 37 | -26 | 9 | 1.1e-08 | 0.0020579 | 26.2628
26.2638 | Map-Otolith@0572 | 2021-11-27 | 44527.9806 | 30.73 | 2543 | -1693 | 2.9819 | 1852249000 | 0.0020484 | 0.1389 | 0.040035 | 0.24898 | 47 | -30 | 7 | 1.1e-08 | 0.0020579 | 26.2638
26.2688 | Map-Otolith@0327 | 2021-11-27 | 44527.4153 | 17.81 | 3196 | -2856 | 2.8531 | 1796311000 | 0.0020485 | 0.14795 | 0.038809 | 0.12758 | 51 | -25 | 11 | 1.2e-08 | 0.0020579 | 26.2688
26.2713 | Map-Otolith@0753 | 2021-11-28 | 44528.4 | 40.4733 | 3116 | -2497 | 2.934 | 1907037000 | 0.0020485 | 0.11796 | 0.036277 | 0.13283 | 46 | -28 | 6 | 1e-08 | 0.0020579 | 26.2713
26.2773 | Map-Otolith@0808 | 2021-11-28 | 44528.5306 | 43.6067 | 2996 | -3413 | 3.0408 | 1935813000 | 0.0020485 | 0.12524 | 0.040992 | 0.12644 | 47 | -18 | 1 | 1e-08 | 0.0020579 | 26.2773
26.2863 | Map-Otolith@0544 | 2021-11-27 | 44527.9167 | 29.1967 | 2072 | -2103 | 2.909 | 1862539000 | 0.0020485 | 0.11548 | 0.036792 | 0.13856 | 45 | -27 | 4 | 1.1e-08 | 0.0020579 | 26.2863
26.2923 | Map-Otolith@0504 | 2021-11-27 | 44527.825 | 26.9967 | 2937 | -2635 | 2.947 | 1921454000 | 0.0020485 | 0.11471 | 0.04035 | 0.17721 | 47 | -28 | 4 | 1.1e-08 | 0.0020579 | 26.2923
26.3109 | Map-Otolith@0029 | 2021-11-26 | 44526.7285 | 1.65 | 1955 | -2349 | 2.853 | 1824663000 | 0.0020485 | 0.11266 | 0.041077 | 0.19348 | 31 | -5 | 6 | 1.3e-08 | 0.002058 | 26.3109
26.3129 | Map-Otolith@0601 | 2021-11-28 | 44528.0514 | 32.43 | 2996 | -2457 | 3.005 | 1926580000 | 0.0020485 | 0.11638 | 0.034762 | 0.11155 | 48 | -28 | 3 | 1.1e-08 | 0.002058 | 26.3129
26.3339 | Map-Otolith@0492 | 2021-11-27 | 44527.7972 | 26.6533 | 2465 | -2676 | 2.9403 | 1874987000 | 0.0020486 | 0.11287 | 0.043882 | 0.043057 | 47 | -23 | 8 | 1.1e-08 | 0.002058 | 26.3339
26.3349 | Map-Otolith@0771 | 2021-11-28 | 44528.441 | 41.4567 | 2661 | -2881 | 2.918 | 1901100000 | 0.0020486 | 0.12384 | 0.040754 | 0.07325 | 46 | -22 | 2 | 1e-08 | 0.002058 | 26.3349
26.3374 | Map-Otolith@0053 | 2021-11-26 | 44526.7833 | 2.9667 | 2347 | -1898 | 2.8204 | 1773878000 | 0.0020486 | 0.12159 | 0.044392 | 0.18366 | 37 | -8 | 1 | 1.3e-08 | 0.002058 | 26.3374
26.3439 | Map-Otolith@0703 | 2021-11-28 | 44528.2854 | 37.7233 | 2936 | -1693 | 2.8902 | 1824134000 | 0.0020486 | 0.097682 | 0.042684 | 0.31568 | 47 | -34 | 11 | 1.1e-08 | 0.002058 | 26.3439
26.3464 | Map-Otolith@0809 | 2021-11-28 | 44528.5333 | 43.6733 | 3156 | -2975 | 2.9841 | 1915983000 | 0.0020486 | 0.10744 | 0.039178 | 0.12199 | 50 | -22 | 0 | 1e-08 | 0.002058 | 26.3464
26.3504 | Map-Otolith@0659 | 2021-11-28 | 44528.1847 | 35.3067 | 2701 | -2144 | 2.9178 | 1902217000 | 0.0020486 | 0.09105 | 0.034948 | 0.13637 | 42 | -31 | 8 | 1.1e-08 | 0.002058 | 26.3504
26.3665 | Map-Otolith@0430 | 2021-11-27 | 44527.6556 | 23.2533 | 2386 | -3086 | 2.9746 | 1876450000 | 0.0020487 | 0.13482 | 0.042496 | 0.27795 | 47 | -23 | 5 | 1.1e-08 | 0.0020581 | 26.3665
26.38 | Map-Otolith@0318 | 2021-11-27 | 44527.3944 | 17.31 | 2700 | -2185 | 2.8544 | 1792605000 | 0.0020487 | 0.10485 | 0.035946 | 0.11454 | 49 | -27 | 5 | 1.2e-08 | 0.0020581 | 26.38
26.3835 | Map-Otolith@0554 | 2021-11-27 | 44527.9396 | 29.7467 | 2622 | -2349 | 2.9651 | 1904282000 | 0.0020487 | 0.090603 | 0.037457 | 0.077112 | 46 | -29 | 8 | 1.1e-08 | 0.0020581 | 26.3835
26.394 | Map-Otolith@0489 | 2021-11-27 | 44527.7903 | 26.4867 | 3196 | -2019 | 2.9098 | 1844204000 | 0.0020487 | 0.098099 | 0.037593 | 0.16764 | 52 | -28 | 6 | 1.1e-08 | 0.0020581 | 26.394
26.4065 | Map-Otolith@0360 | 2021-11-27 | 44527.4903 | 19.2867 | 2229 | -2308 | 2.9399 | 1883736000 | 0.0020487 | 0.092058 | 0.039363 | 0.18525 | 45 | -31 | 4 | 1.2e-08 | 0.0020582 | 26.4065
26.4075 | Map-Otolith@0062 | 2021-11-26 | 44526.8042 | 3.4667 | 2819 | -3045 | 2.8631 | 1811364000 | 0.0020487 | 0.11357 | 0.044162 | 0.10415 | 39 | -13 | 3 | 1.3e-08 | 0.0020582 | 26.4075
26.4136 | Map-Otolith@0476 | 2021-11-27 | 44527.7604 | 25.77 | 2819 | -2635 | 2.9056 | 1870553000 | 0.0020487 | 0.12213 | 0.044527 | 0.093786 | 48 | -27 | 4 | 1.1e-08 | 0.0020582 | 26.4136
26.4206 | Map-Otolith@0644 | 2021-11-28 | 44528.15 | 34.7967 | 2778 | -2513 | 2.9137 | 1871733000 | 0.0020488 | 0.11082 | 0.038181 | 0.085389 | 43 | -28 | 3 | 1.1e-08 | 0.0020582 | 26.4206
26.4241 | Map-Otolith@0482 | 2021-11-27 | 44527.7743 | 26.1033 | 1954 | -2717 | 2.9346 | 1842437000 | 0.0020488 | 0.11173 | 0.038697 | 0.13715 | 44 | -26 | 10 | 1.1e-08 | 0.0020582 | 26.4241
26.4246 | Map-Otolith@0773 | 2021-11-28 | 44528.4458 | 41.5733 | 2386 | -3168 | 2.9137 | 1882724000 | 0.0020488 | 0.11563 | 0.039039 | 0.46496 | 43 | -21 | -3 | 1e-08 | 0.0020582 | 26.4246
26.4251 | Map-Otolith@0104 | 2021-11-26 | 44526.9007 | 5.7833 | 3156 | -3334 | 2.7786 | 1760245000 | 0.0020488 | 0.12832 | 0.058388 | 0.36155 | 47 | -16 | 2 | 1.2e-08 | 0.0020582 | 26.4251
26.4421 | Map-Otolith@0074 | 2021-11-26 | 44526.8319 | 4.1333 | 2857 | -3413 | 2.7906 | 1755434000 | 0.0020488 | 0.11483 | 0.040251 | 0.26245 | 42 | -14 | -1 | 1.3e-08 | 0.0020582 | 26.4421
26.4496 | Map-Otolith@0748 | 2021-11-28 | 44528.3882 | 40.19 | 3036 | -2298 | 2.9159 | 1906132000 | 0.0020488 | 0.14772 | 0.035479 | 0.14838 | 49 | -26 | 5 | 1e-08 | 0.0020582 | 26.4496
26.4576 | Map-Otolith@0556 | 2021-11-27 | 44527.9437 | 29.8467 | 3236 | -2298 | 2.9618 | 1910305000 | 0.0020488 | 0.11993 | 0.03555 | 0.20461 | 52 | -26 | 3 | 1.1e-08 | 0.0020583 | 26.4576
26.4627 | Map-Otolith@0443 | 2021-11-27 | 44527.6854 | 23.97 | 1596 | -3064 | 2.9554 | 1852549000 | 0.0020488 | 0.11482 | 0.043955 | 0.3062 | 41 | -25 | 6 | 1.1e-08 | 0.0020583 | 26.4627
26.4637 | Map-Otolith@0447 | 2021-11-27 | 44527.6944 | 24.1867 | 2661 | -2553 | 2.9296 | 1853448000 | 0.0020488 | 0.11909 | 0.041504 | 0.10921 | 48 | -26 | 2 | 1.1e-08 | 0.0020583 | 26.4637
26.4642 | Map-Otolith@0680 | 2021-11-28 | 44528.2326 | 36.4567 | 2504 | -2431 | 2.9207 | 1900868000 | 0.0020488 | 0.11712 | 0.039819 | 0.19428 | 44 | -26 | 2 | 1e-08 | 0.0020583 | 26.4642
26.4707 | Map-Otolith@0382 | 2021-11-27 | 44527.541 | 20.5033 | 2150 | -3291 | 2.9137 | 1793895000 | 0.0020489 | 0.11284 | 0.043089 | 0.49584 | 49 | -21 | 3 | 1.2e-08 | 0.0020583 | 26.4707
26.4747 | Map-Otolith@0106 | 2021-11-26 | 44526.9049 | 5.8833 | 3276 | -2497 | 2.7795 | 1423786000 | 0.0020489 | 0.09282 | 0.035085 | 0.75731 | 51 | -15 | 9 | 1.3e-08 | 0.0020583 | 26.4747
26.4752 | Map-Otolith@0273 | 2021-11-27 | 44527.2917 | 14.8433 | 2661 | -3373 | 2.8643 | 1772347000 | 0.0020489 | 0.12666 | 0.041479 | 0.24123 | 47 | -25 | 5 | 1.2e-08 | 0.0020583 | 26.4752
26.4782 | Map-Otolith@0213 | 2021-11-27 | 44527.1542 | 11.5433 | 2739 | -2185 | 2.813 | 1774636000 | 0.0020489 | 0.11203 | 0.041513 | 0.070395 | 49 | -25 | 5 | 1.2e-08 | 0.0020583 | 26.4782
26.4807 | Map-Otolith@0389 | 2021-11-27 | 44527.5569 | 20.8867 | 2308 | -2717 | 2.9225 | 1839209000 | 0.0020489 | 0.1423 | 0.044935 | 0.11499 | 45 | -26 | 10 | 1.1e-08 | 0.0020583 | 26.4807
26.4827 | Map-Otolith@0636 | 2021-11-28 | 44528.1319 | 34.3633 | 2465 | -2349 | 2.9173 | 1861316000 | 0.0020489 | 0.11262 | 0.038717 | 0.35746 | 45 | -29 | 6 | 1.1e-08 | 0.0020583 | 26.4827
26.4857 | Map-Otolith@0740 | 2021-11-28 | 44528.3701 | 39.7567 | 2996 | -2816 | 2.9051 | 1890482000 | 0.0020489 | 0.11664 | 0.04268 | 0.11535 | 47 | -23 | 12 | 1e-08 | 0.0020583 | 26.4857
26.4877 | Map-Otolith@0628 | 2021-11-28 | 44528.1139 | 33.93 | 2504 | -1857 | 2.9392 | 1886945000 | 0.0020489 | 0.10024 | 0.038789 | 0.047483 | 45 | -28 | 7 | 1.1e-08 | 0.0020583 | 26.4877
26.5047 | Map-Otolith@0674 | 2021-11-28 | 44528.2188 | 36.1233 | 3236 | -3055 | 2.9689 | 1908109000 | 0.0020489 | 0.12364 | 0.038699 | 0.073114 | 50 | -22 | 1 | 1.1e-08 | 0.0020583 | 26.5047
26.5258 | Map-Otolith@0328 | 2021-11-27 | 44527.4174 | 17.86 | 3036 | -3334 | 2.8523 | 1800123000 | 0.002049 | 0.1412 | 0.044936 | 0.32133 | 51 | -25 | 2 | 1.2e-08 | 0.0020584 | 26.5258
26.5313 | Map-Otolith@0564 | 2021-11-27 | 44527.9625 | 30.2967 | 2661 | -2103 | 2.9849 | 1911046000 | 0.002049 | 0.15048 | 0.035256 | 0.1549 | 44 | -30 | 7 | 1.1e-08 | 0.0020584 | 26.5313
26.5353 | Map-Otolith@0681 | 2021-11-28 | 44528.2347 | 36.5067 | 2150 | -2963 | 2.9232 | 1889840000 | 0.002049 | 0.14285 | 0.040869 | 0.26998 | 42 | -23 | 2 | 1.1e-08 | 0.0020584 | 26.5353
26.5518 | Map-Otolith@0425 | 2021-11-27 | 44527.6438 | 22.97 | 2543 | -2553 | 2.9421 | 1867649000 | 0.002049 | 0.10065 | 0.038145 | 0.19325 | 48 | -27 | 7 | 1.1e-08 | 0.0020584 | 26.5518
26.5719 | Map-Otolith@0500 | 2021-11-27 | 44527.8153 | 27.0867 | 1596 | -2754 | 2.927 | 1865388000 | 0.0020491 | 0.11852 | 0.043157 | 0.16509 | 39 | -25 | 9 | 1.1e-08 | 0.0020585 | 26.5719
26.6004 | Map-Otolith@0518 | 2021-11-27 | 44527.8569 | 27.7633 | 2308 | -2349 | 2.9259 | 1869249000 | 0.0020491 | 0.11415 | 0.036586 | 0.17216 | 45 | -29 | 8 | 1.1e-08 | 0.0020585 | 26.6004
26.6054 | Map-Otolith@0486 | 2021-11-27 | 44527.7833 | 26.32 | 3116 | -3414 | 2.908 | 1844160000 | 0.0020491 | 0.14681 | 0.040864 | 0.064717 | 52 | -20 | 3 | 1.1e-08 | 0.0020585 | 26.6054
26.6185 | Map-Otolith@0527 | 2021-11-27 | 44527.8771 | 28.2467 | 2229 | -1857 | 2.899 | 1878636000 | 0.0020492 | 0.095738 | 0.043117 | 0.17206 | 44 | -28 | 1 | 1.1e-08 | 0.0020586 | 26.6185
26.642 | Map-Otolith@0788 | 2021-11-28 | 44528.4806 | 42.4067 | 1993 | -2390 | 2.9802 | 1953541000 | 0.0020492 | 0.11624 | 0.041339 | 0.092283 | 40 | -28 | 5 | 1e-08 | 0.0020586 | 26.642
26.6465 | Map-Otolith@0508 | 2021-11-27 | 44527.834 | 27.2133 | 2504 | -2062 | 2.9461 | 1880530000 | 0.0020492 | 0.11265 | 0.0383 | 0.13672 | 48 | -31 | 3 | 1.1e-08 | 0.0020586 | 26.6465
26.6525 | Map-Otolith@0704 | 2021-11-28 | 44528.2875 | 37.7733 | 2819 | -3291 | 2.8898 | 1851175000 | 0.0020492 | 0.078197 | 0.04004 | 0.1493 | 48 | -19 | -1 | 1.1e-08 | 0.0020586 | 26.6525
26.6565 | Map-Otolith@0503 | 2021-11-27 | 44527.8222 | 26.93 | 2465 | -2021 | 2.9476 | 1900309000 | 0.0020492 | 0.1189 | 0.041925 | 0.33929 | 44 | -29 | 7 | 1.1e-08 | 0.0020587 | 26.6565
26.659 | Map-Otolith@0412 | 2021-11-27 | 44527.6139 | 22.2533 | 2936 | -2513 | 2.9415 | 1855955000 | 0.0020492 | 0.10851 | 0.039109 | 0.1058 | 49 | -26 | 7 | 1.1e-08 | 0.0020587 | 26.659
26.6711 | Map-Otolith@0392 | 2021-11-27 | 44527.5639 | 21.0533 | 2583 | -2226 | 2.9439 | 1870039000 | 0.0020493 | 0.0734 | 0.039328 | 0.18323 | 48 | -28 | 1 | 1.1e-08 | 0.0020587 | 26.6711
26.6831 | Map-Otolith@0277 | 2021-11-27 | 44527.3007 | 15.06 | 2622 | -2308 | 2.8574 | 1804437000 | 0.0020493 | 0.10965 | 0.038602 | 0.19183 | 49 | -27 | 3 | 1.2e-08 | 0.0020587 | 26.6831
26.6916 | Map-Otolith@0770 | 2021-11-28 | 44528.4389 | 41.4067 | 2229 | -2553 | 2.9308 | 1864162000 | 0.0020493 | 0.12838 | 0.036202 | 0.27764 | 41 | -27 | 9 | 1e-08 | 0.0020587 | 26.6916
26.6926 | Map-Otolith@0253 | 2021-11-27 | 44527.2458 | 13.7433 | 2896 | -3004 | 2.8571 | 1760952000 | 0.0020493 | 0.11658 | 0.043643 | 0.4186 | 50 | -26 | 7 | 1.2e-08 | 0.0020587 | 26.6926
26.6961 | Map-Otolith@0137 | 2021-11-26 | 44526.9757 | 7.5833 | 2268 | -1857 | 2.771 | 1718403000 | 0.0020493 | 0.082414 | 0.04216 | 0.14752 | 47 | -20 | 7 | 1.2e-08 | 0.0020587 | 26.6961
26.6961 | Map-Otolith@0260 | 2021-11-27 | 44527.2618 | 14.1267 | 2543 | -2513 | 2.8629 | 1796472000 | 0.0020493 | 0.10285 | 0.04137 | 0.17871 | 48 | -26 | 7 | 1.2e-08 | 0.0020587 | 26.6961
26.7036 | Map-Otolith@0013 | 2021-11-26 | 44526.6917 | 0.76667 | 1915 | -2676 | 2.8398 | 1832086000 | 0.0020493 | 0.144 | 0.042056 | 0.14447 | 26 | 0 | 5 | 1.3e-08 | 0.0020587 | 26.7036
26.7121 | Map-Otolith@0571 | 2021-11-27 | 44527.9785 | 30.68 | 3276 | -2736 | 3.0211 | 1894204000 | 0.0020493 | 0.13517 | 0.038593 | 0.18159 | 53 | -26 | 12 | 1.1e-08 | 0.0020588 | 26.7121
26.7217 | Map-Otolith@0645 | 2021-11-28 | 44528.1528 | 34.8633 | 2818 | -2594 | 2.9139 | 1905576000 | 0.0020494 | 0.12573 | 0.042181 | 0.086347 | 46 | -24 | 3 | 1.1e-08 | 0.0020588 | 26.7217
26.7337 | Map-Otolith@0300 | 2021-11-27 | 44527.3535 | 16.3267 | 1636 | -2638 | 2.8356 | 1795834000 | 0.0020494 | 0.087202 | 0.04409 | 0.115 | 44 | -25 | 2 | 1.2e-08 | 0.0020588 | 26.7337
26.7532 | Map-Otolith@0223 | 2021-11-27 | 44527.1771 | 12.0933 | 2465 | -1775 | 2.8138 | 1761521000 | 0.0020494 | 0.12579 | 0.039306 | 0.12323 | 47 | -23 | 5 | 1.2e-08 | 0.0020588 | 26.7532
26.7557 | Map-Otolith@0525 | 2021-11-27 | 44527.8729 | 28.1467 | 2583 | -2635 | 2.9244 | 1878274000 | 0.0020494 | 0.11917 | 0.043732 | 0.066535 | 47 | -27 | 2 | 1.1e-08 | 0.0020589 | 26.7557
26.7843 | Map-Otolith@0690 | 2021-11-28 | 44528.2556 | 37.0067 | 2739 | -2349 | 2.9085 | 1895748000 | 0.0020495 | 0.11478 | 0.035831 | 0.14679 | 47 | -27 | -4 | 1.1e-08 | 0.0020589 | 26.7843
26.7858 | Map-Otolith@0353 | 2021-11-27 | 44527.4743 | 18.9033 | 3076 | -3174 | 2.9019 | 1826648000 | 0.0020495 | 0.11445 | 0.042392 | 0.070715 | 51 | -25 | 3 | 1.2e-08 | 0.0020589 | 26.7858
26.7913 | Map-Otolith@0421 | 2021-11-27 | 44527.6347 | 22.7533 | 2347 | -2840 | 2.9382 | 1831348000 | 0.0020495 | 0.12379 | 0.043244 | 0.22564 | 48 | -23 | 6 | 1.1e-08 | 0.0020589 | 26.7913
26.8003 | Map-Otolith@0602 | 2021-11-28 | 44528.0535 | 32.48 | 2504 | -2758 | 3.0105 | 1937814000 | 0.0020495 | 0.15968 | 0.043321 | 0.25278 | 44 | -25 | 6 | 1.1e-08 | 0.0020589 | 26.8003
26.8083 | Map-Otolith@0651 | 2021-11-28 | 44528.166 | 34.8567 | 2996 | -2696 | 2.9299 | 1891188000 | 0.0020495 | 0.13018 | 0.043208 | 0.075418 | 48 | -24 | 4 | 1.1e-08 | 0.002059 | 26.8083
26.8189 | Map-Otolith@0197 | 2021-11-27 | 44527.1132 | 10.8833 | 1676 | -2172 | 2.8253 | 1793334000 | 0.0020496 | 0.13109 | 0.04411 | 0.085141 | 46 | -26 | 1 | 1.2e-08 | 0.002059 | 26.8189
26.8379 | Map-Otolith@0712 | 2021-11-28 | 44528.3063 | 38.2233 | 1836 | -2288 | 2.9074 | 1889234000 | 0.0020496 | 0.083766 | 0.036501 | 0.15451 | 39 | -28 | 6 | 1e-08 | 0.002059 | 26.8379
26.8469 | Map-Otolith@0811 | 2021-11-28 | 44528.5375 | 43.7733 | 2543 | -2472 | 2.9293 | 1892222000 | 0.0020496 | 0.13376 | 0.04233 | 0.024802 | 44 | -22 | 11 | 1e-08 | 0.002059 | 26.8469
26.8569 | Map-Otolith@0040 | 2021-11-26 | 44526.7535 | 2.25 | 2033 | -2758 | 2.8578 | 1834077000 | 0.0020496 | 0.15358 | 0.042619 | 0.32449 | 33 | -7 | 5 | 1.3e-08 | 0.0020591 | 26.8569
26.8635 | Map-Otolith@0566 | 2021-11-27 | 44527.9667 | 30.3967 | 2072 | -2144 | 3.0021 | 1914377000 | 0.0020496 | 0.14304 | 0.038289 | 0.7322 | 42 | -27 | 10 | 1.1e-08 | 0.0020591 | 26.8635
26.8805 | Map-Otolith@0022 | 2021-11-26 | 44526.7125 | 1.2667 | 3236 | -2497 | 2.8339 | 1772312000 | 0.0020497 | 0.13384 | 0.037133 | 0.20532 | 30 | -2 | 18 | 1.3e-08 | 0.0020591 | 26.8805
26.8835 | Map-Otolith@0184 | 2021-11-27 | 44527.0833 | 10.1667 | 1596 | -2987 | 2.8402 | 1780451000 | 0.0020497 | 0.11662 | 0.044164 | 0.28305 | 44 | -23 | 3 | 1.2e-08 | 0.0020591 | 26.8835
26.898 | Map-Otolith@0661 | 2021-11-28 | 44528.1889 | 35.4067 | 1836 | -2250 | 2.9249 | 1909134000 | 0.0020497 | 0.1074 | 0.042672 | 0.052009 | 39 | -27 | 5 | 1.1e-08 | 0.0020591 | 26.898
26.907 | Map-Otolith@0119 | 2021-11-26 | 44526.9347 | 6.6 | 2308 | -2308 | 2.785 | 1725685000 | 0.0020497 | 0.11393 | 0.041906 | 0.27452 | 43 | -20 | 10 | 1.3e-08 | 0.0020592 | 26.907
26.9346 | Map-Otolith@0397 | 2021-11-27 | 44527.575 | 21.32 | 2386 | -2431 | 2.9676 | 1875168000 | 0.0020498 | 0.11711 | 0.038501 | 0.11954 | 47 | -24 | 3 | 1.2e-08 | 0.0020592 | 26.9346
26.9406 | Map-Otolith@0004 | 2021-11-26 | 44526.6715 | 0.28333 | 2778 | -2349 | 2.86 | 1846928000 | 0.0020498 | 0.15816 | 0.040657 | 0.28225 | 21 | 2 | 11 | 1.3e-08 | 0.0020592 | 26.9406
26.9416 | Map-Otolith@0145 | 2021-11-26 | 44526.9944 | 8.0333 | 2425 | -2513 | 2.7479 | 1722094000 | 0.0020498 | 0.11976 | 0.043537 | 0.29244 | 47 | -23 | 6 | 1.2e-08 | 0.0020592 | 26.9416
26.9456 | Map-Otolith@0019 | 2021-11-26 | 44526.7056 | 1.1 | 2740 | -2226 | 2.8373 | 1837218000 | 0.0020498 | 0.13214 | 0.038634 | 0.066656 | 28 | -1 | 4 | 1.3e-08 | 0.0020592 | 26.9456
26.9782 | Map-Otolith@0248 | 2021-11-27 | 44527.2347 | 13.4767 | 3156 | -3055 | 2.8616 | 1787933000 | 0.0020499 | 0.08579 | 0.040952 | 0.44726 | 52 | -25 | 5 | 1.2e-08 | 0.0020593 | 26.9782
26.9867 | Map-Otolith@0688 | 2021-11-28 | 44528.2507 | 36.89 | 2857 | -2267 | 2.9182 | 1874783000 | 0.0020499 | 0.10649 | 0.036561 | 0.13376 | 45 | -28 | 6 | 1e-08 | 0.0020593 | 26.9867
26.9907 | Map-Otolith@0494 | 2021-11-27 | 44527.8021 | 26.77 | 2543 | -3004 | 2.9572 | 1846634000 | 0.0020499 | 0.12031 | 0.041092 | 0.1077 | 47 | -23 | 9 | 1.1e-08 | 0.0020593 | 26.9907
26.9972 | Map-Otolith@0717 | 2021-11-28 | 44528.3174 | 38.49 | 2739 | -2676 | 2.9116 | 1868451000 | 0.0020499 | 0.12413 | 0.040221 | 0.047491 | 47 | -22 | 7 | 1e-08 | 0.0020593 | 26.9972
27.0007 | Map-Otolith@0358 | 2021-11-27 | 44527.4861 | 19.1867 | 2896 | -2021 | 2.94 | 1840993000 | 0.0020499 | 0.11838 | 0.039576 | 0.11213 | 48 | -29 | 6 | 1.2e-08 | 0.0020593 | 27.0007
27.0077 | Map-Otolith@0402 | 2021-11-27 | 44527.591 | 21.7033 | 1915 | -2308 | 2.9301 | 1837954000 | 0.0020499 | 0.1149 | 0.037361 | 0.069599 | 46 | -26 | 9 | 1.1e-08 | 0.0020594 | 27.0077
27.0082 | Map-Otolith@0432 | 2021-11-27 | 44527.6597 | 23.3533 | 2739 | -2103 | 2.9418 | 1852796000 | 0.0020499 | 0.12017 | 0.037762 | 0.10576 | 49 | -28 | 7 | 1.1e-08 | 0.0020594 | 27.0082
27.0153 | Map-Otolith@0362 | 2021-11-27 | 44527.4951 | 19.4033 | 1915 | -1816 | 2.9048 | 1803695000 | 0.0020499 | 0.1203 | 0.043251 | 0.22876 | 43 | -27 | 10 | 1.2e-08 | 0.0020594 | 27.0153
27.0398 | Map-Otolith@0614 | 2021-11-28 | 44528.0813 | 33.1467 | 2936 | -3332 | 3.0147 | 1921658000 | 0.00205 | 0.12015 | 0.041539 | 0.060183 | 49 | -19 | 2 | 1.1e-08 | 0.0020594 | 27.0398
27.0403 | Map-Otolith@0120 | 2021-11-26 | 44526.9368 | 6.65 | 1993 | -2062 | 2.7767 | 1748339000 | 0.00205 | 0.14684 | 0.042807 | 0.069246 | 45 | -17 | 4 | 1.2e-08 | 0.0020594 | 27.0403
27.0418 | Map-Otolith@0386 | 2021-11-27 | 44527.55 | 20.72 | 3196 | -2457 | 2.8883 | 1819374000 | 0.00205 | 0.11185 | 0.033214 | 0.15309 | 52 | -24 | 6 | 1.2e-08 | 0.0020594 | 27.0418
27.0638 | Map-Otolith@0683 | 2021-11-28 | 44528.2396 | 36.6233 | 2426 | -1980 | 2.9119 | 1868793000 | 0.00205 | 0.11941 | 0.038407 | 0.48379 | 42 | -29 | 9 | 1.1e-08 | 0.0020595 | 27.0638
27.0794 | Map-Otolith@0048 | 2021-11-26 | 44526.7722 | 2.7 | 1756 | -2172 | 2.8289 | 1811168000 | 0.0020501 | 0.1033 | 0.043781 | 0.15175 | 36 | -9 | 3 | 1.3e-08 | 0.0020595 | 27.0794
27.0809 | Map-Otolith@0598 | 2021-11-28 | 44528.0444 | 32.2633 | 2976 | -1857 | 2.9711 | 1901482000 | 0.0020501 | 0.14417 | 0.041858 | 0.096628 | 47 | -31 | 10 | 1.1e-08 | 0.0020595 | 27.0809
27.0989 | Map-Otolith@0066 | 2021-11-26 | 44526.8132 | 3.6833 | 2622 | -2267 | 2.8257 | 1761925000 | 0.0020501 | 0.095732 | 0.042163 | 0.07637 | 40 | -12 | 8 | 1.3e-08 | 0.0020595 | 27.0989
27.118 | Map-Otolith@0769 | 2021-11-28 | 44528.4368 | 41.3567 | 2504 | -2390 | 2.9428 | 1911767000 | 0.0020502 | 0.15187 | 0.03558 | 0.25565 | 46 | -25 | 5 | 1e-08 | 0.0020596 | 27.118
27.1195 | Map-Otolith@0767 | 2021-11-28 | 44528.4319 | 41.24 | 3076 | -3214 | 2.9712 | 1972470000 | 0.0020502 | 0.13957 | 0.039867 | 0.089331 | 48 | -20 | 0 | 1e-08 | 0.0020596 | 27.1195
27.1295 | Map-Otolith@0783 | 2021-11-28 | 44528.4688 | 42.1233 | 2543 | -3045 | 2.9694 | 1914993000 | 0.0020502 | 0.11944 | 0.038583 | 0.48735 | 45 | -21 | 5 | 1e-08 | 0.0020596 | 27.1295
27.143 | Map-Otolith@0581 | 2021-11-28 | 44528.0014 | 31.23 | 1876 | -2307 | 3.0226 | 1969794000 | 0.0020502 | 0.12324 | 0.040204 | 0.056395 | 41 | -28 | 3 | 1.1e-08 | 0.0020596 | 27.143
27.1455 | Map-Otolith@0596 | 2021-11-28 | 44528.0354 | 32.0467 | 2150 | -2226 | 2.9584 | 1904042000 | 0.0020502 | 0.14582 | 0.036631 | 0.11611 | 43 | -28 | 4 | 1.1e-08 | 0.0020596 | 27.1455
27.153 | Map-Otolith@0330 | 2021-11-27 | 44527.4222 | 17.9767 | 3156 | -1939 | 2.872 | 1779970000 | 0.0020502 | 0.14654 | 0.042805 | 0.24791 | 49 | -27 | 13 | 1.2e-08 | 0.0020596 | 27.153
27.1565 | Map-Otolith@0632 | 2021-11-28 | 44528.1229 | 34.1467 | 2936 | -3086 | 2.914 | 1875270000 | 0.0020502 | 0.12878 | 0.041635 | 0.079912 | 50 | -19 | 3 | 1.1e-08 | 0.0020597 | 27.1565
27.1595 | Map-Otolith@0227 | 2021-11-27 | 44527.1868 | 12.3267 | 2779 | -1898 | 2.8612 | 1789962000 | 0.0020502 | 0.116 | 0.04184 | 0.16723 | 46 | -27 | 8 | 1.2e-08 | 0.0020597 | 27.1595
27.161 | Map-Otolith@0422 | 2021-11-27 | 44527.6368 | 22.8033 | 1596 | -2677 | 2.936 | 1842047000 | 0.0020502 | 0.14745 | 0.04334 | 0.32719 | 41 | -25 | 7 | 1.1e-08 | 0.0020597 | 27.161
27.1635 | Map-Otolith@0377 | 2021-11-27 | 44527.5292 | 20.22 | 2072 | -2758 | 2.9219 | 1868477000 | 0.0020502 | 0.11765 | 0.036596 | 0.47988 | 45 | -27 | 5 | 1.1e-08 | 0.0020597 | 27.1635
27.165 | Map-Otolith@0290 | 2021-11-27 | 44527.3306 | 15.7767 | 2896 | -2840 | 2.8449 | 1803352000 | 0.0020502 | 0.10775 | 0.044669 | 0.066783 | 50 | -25 | 5 | 1.2e-08 | 0.0020597 | 27.165
27.1786 | Map-Otolith@0231 | 2021-11-27 | 44527.1958 | 12.5433 | 3276 | -2019 | 2.8969 | 1723017000 | 0.0020503 | 0.10716 | 0.039129 | 0.1343 | 54 | -26 | 31 | 1.2e-08 | 0.0020597 | 27.1786
27.1816 | Map-Otolith@0693 | 2021-11-28 | 44528.2625 | 37.1733 | 2896 | -3413 | 2.9186 | 1889163000 | 0.0020503 | 0.10563 | 0.040911 | 0.076935 | 43 | -21 | 8 | 1.1e-08 | 0.0020597 | 27.1816
27.1846 | Map-Otolith@0589 | 2021-11-28 | 44528.0194 | 31.6633 | 2897 | -2717 | 2.9798 | 1958363000 | 0.0020503 | 0.086509 | 0.042487 | 0.13426 | 49 | -23 | 1 | 1.1e-08 | 0.0020597 | 27.1846
27.1946 | Map-Otolith@0246 | 2021-11-27 | 44527.2299 | 13.36 | 2033 | -2431 | 2.8617 | 1792004000 | 0.0020503 | 0.13456 | 0.038904 | 0.15052 | 47 | -26 | 6 | 1.2e-08 | 0.0020597 | 27.1946
27.2021 | Map-Otolith@0548 | 2021-11-27 | 44527.9257 | 29.4133 | 3116 | -2338 | 2.9489 | 1910155000 | 0.0020503 | 0.091875 | 0.035669 | 0.039027 | 50 | -27 | 1 | 1.1e-08 | 0.0020597 | 27.2021
27.2477 | Map-Otolith@0513 | 2021-11-27 | 44527.8451 | 27.48 | 2779 | -2390 | 2.9132 | 1888737000 | 0.0020504 | 0.083361 | 0.040386 | 0.070748 | 49 | -26 | 1 | 1.1e-08 | 0.0020598 | 27.2477
27.2512 | Map-Otolith@0319 | 2021-11-27 | 44527.3965 | 17.36 | 2976 | -2226 | 2.847 | 1774516000 | 0.0020504 | 0.13688 | 0.039147 | 0.064748 | 48 | -26 | 1 | 1.2e-08 | 0.0020598 | 27.2512
27.2647 | Map-Otolith@0779 | 2021-11-28 | 44528.4597 | 41.9067 | 3196 | -2497 | 2.9489 | 1929802000 | 0.0020504 | 0.091233 | 0.034081 | 0.10839 | 51 | -28 | 1 | 1e-08 | 0.0020599 | 27.2647
27.2993 | Map-Otolith@0139 | 2021-11-26 | 44526.9806 | 7.7 | 2032 | -2472 | 2.765 | 1737305000 | 0.0020505 | 0.11519 | 0.040673 | 0.12173 | 44 | -20 | 6 | 1.2e-08 | 0.0020599 | 27.2993
27.2993 | Map-Otolith@0220 | 2021-11-27 | 44527.1708 | 11.9433 | 2858 | -1816 | 2.8329 | 1733167000 | 0.0020505 | 0.10763 | 0.040756 | 0.19072 | 49 | -25 | 10 | 1.2e-08 | 0.0020599 | 27.2993
27.3078 | Map-Otolith@0756 | 2021-11-28 | 44528.4069 | 40.64 | 3236 | -2378 | 2.9678 | 1937094000 | 0.0020505 | 0.12177 | 0.0349 | 0.073556 | 52 | -28 | -4 | 1e-08 | 0.00206 | 27.3078
27.3369 | Map-Otolith@0511 | 2021-11-27 | 44527.841 | 27.38 | 3276 | -2378 | 2.9252 | 1858981000 | 0.0020506 | 0.14526 | 0.036264 | 0.072788 | 53 | -28 | 6 | 1.1e-08 | 0.00206 | 27.3369
27.3489 | Map-Otolith@0812 | 2021-11-28 | 44528.5403 | 43.84 | 2072 | -2799 | 2.9125 | 1900890000 | 0.0020506 | 0.13935 | 0.0369 | 0.4041 | 38 | -25 | 3 | 1e-08 | 0.00206 | 27.3489
27.3574 | Map-Otolith@0538 | 2021-11-27 | 44527.9028 | 28.8633 | 3196 | -2736 | 2.9105 | 1839437000 | 0.0020506 | 0.1429 | 0.03949 | 0.050442 | 52 | -24 | 6 | 1.1e-08 | 0.0020601 | 27.3574
27.3609 | Map-Otolith@0631 | 2021-11-28 | 44528.1201 | 34.08 | 3076 | -2497 | 2.9169 | 1882899000 | 0.0020506 | 0.1199 | 0.037664 | 0.067352 | 50 | -29 | 6 | 1.1e-08 | 0.0020601 | 27.3609
27.3865 | Map-Otolith@0668 | 2021-11-28 | 44528.2049 | 35.79 | 3036 | -3015 | 2.9364 | 1891894000 | 0.0020507 | 0.095035 | 0.040744 | 0.06337 | 48 | -22 | 8 | 1.1e-08 | 0.0020601 | 27.3865
27.397 | Map-Otolith@0547 | 2021-11-27 | 44527.9236 | 29.3633 | 2190 | -3086 | 2.9234 | 1898243000 | 0.0020507 | 0.12826 | 0.039925 | 0.39739 | 45 | -28 | -2 | 1.1e-08 | 0.0020601 | 27.397
27.4206 | Map-Otolith@0010 | 2021-11-26 | 44526.6847 | 0.6 | 3276 | -2298 | 2.8699 | 1844029000 | 0.0020508 | 0.11727 | 0.040476 | 0.19454 | 30 | 2 | 12 | 1.3e-08 | 0.0020602 | 27.4206
27.4376 | Map-Otolith@0662 | 2021-11-28 | 44528.1917 | 35.4733 | 3036 | -2457 | 2.9234 | 1887310000 | 0.0020508 | 0.12224 | 0.036663 | 0.037905 | 48 | -27 | 8 | 1.1e-08 | 0.0020602 | 27.4376
27.4401 | Map-Otolith@0512 | 2021-11-27 | 44527.8431 | 27.43 | 3116 | -2896 | 2.9207 | 1901854000 | 0.0020508 | 0.11922 | 0.045289 | 0.056594 | 49 | -27 | 1 | 1.1e-08 | 0.0020602 | 27.4401
27.4777 | Map-Otolith@0364 | 2021-11-27 | 44527.5 | 19.52 | 2996 | -2298 | 2.8873 | 1837168000 | 0.0020509 | 0.10752 | 0.03816 | 0.0865 | 49 | -28 | 7 | 1.2e-08 | 0.0020603 | 27.4777
27.5012 | Map-Otolith@0222 | 2021-11-27 | 44527.175 | 12.0433 | 2857 | -2185 | 2.8303 | 1766219000 | 0.0020509 | 0.10749 | 0.038021 | 0.14115 | 49 | -29 | 4 | 1.2e-08 | 0.0020603 | 27.5012
27.5117 | Map-Otolith@0079 | 2021-11-26 | 44526.8431 | 4.4 | 2465 | -2267 | 2.8012 | 1768605000 | 0.0020509 | 0.12224 | 0.042885 | 0.31605 | 41 | -16 | 5 | 1.3e-08 | 0.0020604 | 27.5117
27.5323 | Map-Otolith@0550 | 2021-11-27 | 44527.9299 | 29.5133 | 1796 | -2599 | 2.9473 | 1897539000 | 0.002051 | 0.11609 | 0.043453 | 0.14128 | 42 | -26 | 8 | 1.1e-08 | 0.0020604 | 27.5323
27.5423 | Map-Otolith@0709 | 2021-11-28 | 44528.2993 | 38.0567 | 3116 | -2218 | 2.8951 | 1869840000 | 0.002051 | 0.11106 | 0.037315 | 0.18507 | 47 | -27 | 1 | 1e-08 | 0.0020604 | 27.5423
27.5443 | Map-Otolith@0046 | 2021-11-26 | 44526.7674 | 2.5833 | 2582 | -2594 | 2.8278 | 1811311000 | 0.002051 | 0.13148 | 0.046021 | 0.11638 | 30 | -9 | 7 | 1.3e-08 | 0.0020604 | 27.5443
27.5573 | Map-Otolith@0774 | 2021-11-28 | 44528.4479 | 41.6233 | 2779 | -2308 | 2.908 | 1890699000 | 0.002051 | 0.15474 | 0.038803 | 0.21038 | 45 | -29 | 5 | 1e-08 | 0.0020605 | 27.5573
27.5658 | Map-Otolith@0212 | 2021-11-27 | 44527.1521 | 11.4933 | 2190 | -2267 | 2.8248 | 1741682000 | 0.002051 | 0.11938 | 0.040268 | 0.27145 | 47 | -27 | 8 | 1.2e-08 | 0.0020605 | 27.5658
27.621 | Map-Otolith@0072 | 2021-11-26 | 44526.8271 | 4.0167 | 2996 | -2377 | 2.7779 | 1750016000 | 0.0020512 | 0.12436 | 0.04133 | 0.098992 | 40 | -13 | 6 | 1.3e-08 | 0.0020606 | 27.621
27.6255 | Map-Otolith@0461 | 2021-11-27 | 44527.7264 | 24.9533 | 2819 | -3127 | 2.9629 | 1897691000 | 0.0020512 | 0.11178 | 0.042446 | 0.089827 | 45 | -23 | 8 | 1.1e-08 | 0.0020606 | 27.6255
27.7277 | Map-Otolith@0802 | 2021-11-28 | 44528.5174 | 43.29 | 2896 | -1939 | 3.0329 | 1956378000 | 0.0020514 | 0.10054 | 0.038939 | 0.064092 | 48 | -30 | 0 | 1e-08 | 0.0020608 | 27.7277
27.7347 | Map-Otolith@0315 | 2021-11-27 | 44527.3875 | 17.1433 | 2268 | -2308 | 2.8465 | 1799291000 | 0.0020514 | 0.10233 | 0.038218 | 0.18174 | 45 | -25 | 4 | 1.2e-08 | 0.0020608 | 27.7347
27.8188 | Map-Otolith@0407 | 2021-11-27 | 44527.6028 | 21.9867 | 2386 | -2185 | 2.9301 | 1819910000 | 0.0020516 | 0.12675 | 0.037441 | 0.18235 | 45 | -25 | 9 | 1.1e-08 | 0.002061 | 27.8188
27.8594 | Map-Otolith@0747 | 2021-11-28 | 44528.3861 | 40.14 | 2347 | -2349 | 2.9159 | 1879443000 | 0.0020516 | 0.15694 | 0.035803 | 0.27413 | 41 | -28 | 10 | 1e-08 | 0.0020611 | 27.8594
27.8599 | Map-Otolith@0326 | 2021-11-27 | 44527.4132 | 17.76 | 3076 | -2139 | 2.8511 | 1787244000 | 0.0020516 | 0.099881 | 0.039833 | 0.27526 | 47 | -26 | 4 | 1.2e-08 | 0.0020611 | 27.8599
27.891 | Map-Otolith@0537 | 2021-11-27 | 44527.9 | 28.7967 | 2897 | -1980 | 2.9026 | 1833211000 | 0.0020517 | 0.10936 | 0.037134 | 0.05534 | 50 | -29 | 5 | 1.1e-08 | 0.0020611 | 27.891
28.0839 | Map-Otolith@0403 | 2021-11-27 | 44527.5938 | 21.77 | 2778 | -1939 | 2.9377 | 1876211000 | 0.0020521 | 0.11182 | 0.038135 | 0.20481 | 46 | -29 | 8 | 1.1e-08 | 0.0020615 | 28.0839
28.2076 | Map-Otolith@0427 | 2021-11-27 | 44527.6486 | 23.0867 | 2229 | -2062 | 2.9417 | 1883188000 | 0.0020523 | 0.12477 | 0.0371 | 0.22538 | 46 | -29 | 3 | 1.1e-08 | 0.0020618 | 28.2076
28.2161 | Map-Otolith@0102 | 2021-11-26 | 44526.8958 | 5.6667 | 2996 | -2258 | 2.7664 | 1737077000 | 0.0020523 | 0.10624 | 0.040167 | 0.068031 | 43 | -18 | 7 | 1.3e-08 | 0.0020618 | 28.2161
28.2963 | Map-Otolith@0100 | 2021-11-26 | 44526.891 | 5.55 | 3236 | -2457 | 2.7463 | 1685485000 | 0.0020525 | 0.11678 | 0.036227 | 0.1064 | 46 | -15 | 15 | 1.3e-08 | 0.0020619 | 28.2963
28.3013 | Map-Otolith@0481 | 2021-11-27 | 44527.7722 | 26.0533 | 3276 | -2258 | 2.9413 | 1834711000 | 0.0020525 | 0.098931 | 0.036848 | 0.24041 | 53 | -26 | 12 | 1.1e-08 | 0.0020619 | 28.3013
28.5408 | Map-Otolith@0657 | 2021-11-28 | 44528.1799 | 35.19 | 2996 | -2218 | 2.9163 | 1895484000 | 0.002053 | 0.080396 | 0.035643 | 0.13073 | 51 | -25 | -3 | 1e-08 | 0.0020624 | 28.5408